## G.1070 2007
G.1070V2007 (revised by Roger Britt, April 2007) [First version of G.1070, based on G.107V2006] | [8 empty] | Provisional Bpl values
[9 empty] | Codec | Ie | Bpl
[5 empty] | Eq # |  |  |  | G.723.1+VAD | 15 | 16.12
Speech Quality Parameters | M-Model Inputs (G.1070 Default) |  |  |  |  | Speech quality estimation funtion, Q |  |  | G.729A+VAD | 11 | 19
Mean One-Way Delay | Ts | (0) | 0 | ms | 1 | Qr | 93.193 |  | GSM-EFR | 5 | 10.03
Talker Echo Loudness Rating | TELR | (65) | 65 | dB |  | Impairment due to talker echo, Idte |  |  | G.711 | 0 | 4.3
Equipment Impairment Factor (see Support Info) | Ies | (0) | 0 |  | 2 | Idte | 0 |  | G.711+PLC | 0 | 25.14
Packet-loss Robustness Factor | Bpls | (1) | 1 |  | 3 | Re | 222.5 | dB
Packet-loss Probability | Ppls | (0) | 0 | % | 4 | TERV | 71 | dB
Video Quality Parameters | [5 empty] | Equipment impairment factor, Ie-eff |  |  | Video & Multimedia Tables I.1, I.2 & I.3/G.1070
Video Delay | Tv | (<1000) | 0 | ms | 5 | Ieeff | 0 |  | Coefficient Factors | 1 | 2
Bit Rate | Brv |  | 1000 | kbps |  | Calculation of speech quality, Sq |  |  | Codec type | MPEG4 | MPEG4
Frame Rate | Frv | (1 to 30) | 10 | fps | 6 | Sq | 4.4092 |  | Video format | QVGA | QQVGA
Packet-loss rate | Pplv | (<10%) | 0 | % |  | Calculation of video quality, Vq |  |  | Key frame interval (s) | 1 | 1
Select Coefficient Factor number | CF | (1-2) | 1 |  | 7 | Vq | 3.9507 |  | Video display size (in) | 4.2 inch | 2.1 inch
[6 empty] | Basic video quality affected by coding distortion, Icoding |  |  | v1 | 1.4314 | 7.16
[5 empty] | 8 | Icoding | 2.9507 |  | v2 | 0.02228 | 0.02215
| Speech Quality Index (R) | Q = | 93.193 |  | 9 | Ofr | 23.7114 |  | v3 | 3.7586 | 3.4609
| Speech Quality (MOS) | Sq= | 4.4092 |  | 10 | Iofr | 3.2965 |  | v4 | 184.1187 | 111.8633
| Video Quality (MOS) | Vq= | 3.9507 |  | 11 | Dfrv | 1.8338 |  | v5 | 1.1612 | 2.0914
| Multimedia Quality (MOS) | MMq= | 3.1554 |  |  | Packet loss robustness factor, Dpplv |  |  | v6 | 1.4457 | 1.3817
[5 empty] | 12 | Dpplv | 3.3623 |  | v7 | 0.00038809 | 0.00058813
[9 empty] | v8 | 2.116 | 0.84009
[6 empty] | Calculation of multimedia quality, MMq |  |  | v9 | 467.4 | 113.8886
[5 empty] | 13 | MMq | 3.1554 |  | v10 | 2.736 | 6.0473
[9 empty] | v11 | 15.28 | 46.8692
[6 empty] | Audiovisual quality, MMsv |  |  | v12 | 4.17 | 10.8735
[5 empty] | 14 | MMsv | 3.0202 |  | m1 | -0.4457 | -0.6966
[9 empty] | m2 | -0.6638 | -0.8127
[6 empty] | Audiovisual delay impairment factor, MMt |  |  | m3 | 0.4042 | 0.4562
[5 empty] | 15 | MMt | 3.915 |  | m4 | 2.321 | 3.003
[5 empty] | 16 | AD | 3.915 |  | m5 | -0.3255 | -0.1638
[5 empty] | 17,18 | MS | 0 |  | m6 | 0.3309 | 0.3626
[9 empty] | m7 | 0.1494 | 0.1291
[9 empty] | m8 | 0.5457 | 0.5456
[9 empty] | m9 | -0.0003235 | -0.0001251
[9 empty] | m10 | 3.915 | 3.763
[9 empty] | m11 | -0.001377 | -0.001065
[9 empty] | m12 | 0 | 0.01465
[9 empty] | m13 | -0.001095 | -0.001002
[9 empty] | m14 | 0 | 0

## G.107 2006
G.107V2006 (revised by Roger Britt, June 2007) [Adds wideband Ie values in Support Info sheet per G.107 Amendment 1 (06/2006), also adds graph.]
Narrowband R
[5 empty] | Eq # |  |  |  | Eq # |  |  |  | T | Narrowband Default R | Wideband Max R
Titles | E-Model Inputs (G.107 Default) | [6 empty] | Basic signal-to-noise ratio, Ro |  |  |  | Delay impairment factor, Id | 0 | 93.207 | 129.207
Electric Circuit Noise Referred to at 0 dBr point | Nc | (-70) | -70 | dBm0p | 0 | OLR | 10 | dB | 18 | Id | 0.14905 |  | 25 | 92.3902 | 128.3902
Noise Floor | Nfor | (-64) | -64 | dBmp | 2 | Ro | 94.7715 |  | 19 | Idte | 0 |  | 50 | 91.7568 | 127.7568
Room Noise (Send) | Ps | (35) | 35 | dB(A) | 3 | No | -61.181 | dBm0p | 20 | Roe | 94.7715 | dB | 75 | 91.1906 | 127.1906
Room Noise (Receive) | Pr | (35) | 35 | dB(A) | 4 | Nos | -75.744 | dBm0p | 21 | Re | 222.5 | dB | 100 | 90.6643 | 126.6643
Send Loudness Rating | SLR | (8) | 8 | dB | 5 | Nor | -83.6672 | dBm0p | 22 | TERV | 71 | dB | 125 | 90.1649 | 126.1649
Receive Loudness Rating | RLR | (2) | 2 | dB | 6 | Pre | 35.332 | dBm0p | 23 | TERVs | 71.0005 | dB | 150 | 89.5396 | 125.5396
Sidetone Masking Rating | STMR | (15) | 18 | dB | 7 | Nfo | -62 | dBm0p | 24 | Idtes | 0.0010991 |  | 175 | 88.2285 | 124.2285
D-factor (Receive) | Dr | (3) | 3 |  |  |  |  | Simultaneous impairment factor, Is | 25 | Idle | 0.14905 |  | 200 | 85.805 | 121.805
Listener's Sidetone Rating | LSTR | (=STMR+Dr) | 21 | dB | 8 | Is | 1.4155 |  | 26 | Rle | 1228.5 |  | 225 | 82.6057 | 118.6057
D-factor (Send) | Ds | (3) | 3 |  | 9 | Iolr | 0.44028 | dB | 27 | Idd | 0 |  | 250 | 79.1773 | 115.1773
Mean One-Way Delay | T | (0) | 0 | ms | 10 | Xolr | 10.1638 | dB | 28 | X | 0 |  | 275 | 75.8254 | 111.8254
Absolute Delay from (S) to (R) | Ta | (=T) | 0 | ms | 11 | Ist | 0.0010991 | [5 empty] | 300 | 72.6664 | 108.6664
Round-Trip Delay | Tr | (=2T) | 0 | ms | 12 | STMRo | 17.9999 |  |  |  |  | Equipment impairment factor, Ie | 325 | 69.7334 | 105.7334
Talker Echo Loudness Rating | TELR | (65) | 65 | dB | 13 | Iq | 0.97411 |  | 29 | Ieeff | 0 |  | 350 | 67.0269 | 103.0269
Weighted Echo Path Loss | WEPL | (110) | 110 | dB | 14 | Y | -5.209 | [5 empty] | 375 | 64.5363 | 100.5363
Quantizing Distortion Units | qdu | (1) | 1 |  | 15 | Z | -0.79241 |  | 1 | R_ | 93.207 |  | 400 | 62.2467 | 98.2467
Equipment Impairment Factor (see Support Info) | Ie | (0) | 0 |  | 16 | G | 93.0298 |  | B.4 | MOS (4.5) | 4.4094 |  | 425 | 60.1431 | 96.1431
Packet-loss Robustness Factor | Bpl | (1) | 1 |  | 17 | Q | 37 |  | B.2 | GOB | 98.1027 |  | 450 | 58.2105 | 94.2105
Packet-loss Probability | Ppl | (0) | 0 | % |  |  |  |  | B.3 | POW | 0.12937 |  | 475 | 56.4348 | 92.4348
Expectation Factor | A | (0) | 0 | [6 empty] | TME | 0.017482 |  | 500 | 54.803 | 90.803
|  | R = | 93.207 |  | Note: | Narrowband default R = 93.2
Wideband max R = 129.2
Provisional Bpl values
|  | Codec | Ie | Bpl
|  | G.723.1+VAD | 15 | 16.12
|  | G.729A+VAD | 11 | 19
|  | GSM-EFR | 5 | 10.03
|  | G.711 | 0 | 4.3
|  | G.711+PLC | 0 | 25.14
| Note: | Only Ie,wb (at 0 ms) approved so far for wideband.
G.107 equations for a wideband E-Model are not yet defined.

## Support Info
V2006 (revised by Roger Britt, June 2007)
Table I.1/G.113 - Provisional planning values for the equipment impairment factor Ie |  |  |  |  | Table I.2/G.113 - Provisional planning values for the equipment |  |  |  | Table I.3/G.113 - Provisional planning values for the equipment |  |  |  | Table I.4/G.113 - Provisional planning values for the equipment |  |  | Table 2/G.107 - Default values and permitted ranges for the parameters | [5 empty] | Table 1/G.107 - Provisional examples for the advantage factor A |  | Table 1/G.113 - Planning values for quantization distortion (see Notes 1, 7, and 8)
Codec type | Reference | Operating rate kbit/s | Ie-value |  | impairment factor Ie under conditions of random packet loss, codecs |  |  |  | impairment factor Ie under conditions of packet loss, |  |  |  | impairment factor Ie under propagation error conditions, |  |  | Parameter | Abbr. | Unit | Default value | Permitted range | Remark | Communication system example | Maximum value of A | PCM process | Quantization distortion units (qdu) | Notes
PCM (see Note) | G.711 | 64 | 0 |  | G.729 A + VAD, G.723.1-A + VAD and GSM EFR |  |  |  | codecs G.711 without and with Packet Loss Concealment (PLC) |  |  |  | GSM codecs |  |  | Circuit Noise referred to 0 dBr-point | Nc | dBm0p | -70 | -80 ... -40 |  | Conventional (wirebound) | 0 | 8-bit PCM codec-pair (according to Recommendation G.711, A- or m-law) | 1 | 2, 3
ADPCM | G.726, G.727 | 40 | 2 |  | % Packet Loss | G.729A + VAD | G.723.1.A + VAD (6.3 kbit/s) | GSM EFR |  |  | G.711 w/ PLC | G.711 w/ PLC | Codec type | Error pattern | Ie Range | Noise Floor at the Receive Side | Nfor | dBmp | -64 | - | Note 3 | Mobility by cellular networks in a building | 5 | Transmultiplexer pair based on 8-bit PCM, A- or m-law (according to Recommendation G.792) | 1 | 3
| G.721(1988), G.726, G.727 | 32 | 7 |  | 0 | 11 | 15 | 5 | Packet Loss % | G.711 w/o PLC | Random Packet Loss | Bursty Packet Loss | GSM-HR | EP1 | 25...32 | Room Noise at the Send Side | Ps | dB(A) | 35 | 35 ... 85 |  | Mobility in a geographical area or moving in a vehicle | 10 | Digital loss pad (A- or m-law) | 0.7 | 4
| G.726, G.727 | 24 | 25 |  | 0.5 | 13 | 17 | Note 2 | 0 | 0 | 0 | 0 |  | EP2 | 31...42 | Room Noise at the Receive Side | Pr | dB(A) | 35 | 35 ... 85 |  | Access to hard-to-reach locations, e.g. via multi-hop satellite connections | 20 | A/m-law or m/A-law converter (according to Recommendation G.711) | 0.5 | 5
| G.726, G.727 | 16 | 50 |  | 1 | 15 | 19 | 16 | 1 | 25 | 5 | 5 | GSM-FR | EP1 | 32...39 | Send Loudness Rating | SLR | dB | 8 | 0 ... +18 | Note 1 |  |  | A/m/A-law tandem conversion | 0.5
LD-CELP | G.728 | 16 | 7 |  | 1.5 | 17 | 22 | Note 2 | 2 | 35 | 7 | 7 |  | EP2 | 40...45 | Receive Loudness Rating | RLR | dB | 2 | -5 ... +14 | Note 1 |  |  | m/A/m-law tandem conversion | 0.25
|  | 12.8 | 20 |  | 2 | 19 | 24 | 21 | 3 | 45 | 10 | 10 | GSM-EFR | EP1 | 15...22 | Sidetone Masking Rating | STMR | dB | 15 | 10 ... 20 | Note 2 |  |  | digital echo cancellers (G.168) | 0.7 | 6
CS-ACELP | G.729 | 8 | 10 |  | 3 | 23 | 27 | 26 | 5 | 55 | 15 | 30 |  | EP2 | 26...35 | D-Value of Telephone Receive Side | Dr | - | 3 | -3 ... +3 | Note 2
| G.729-A + VAD | 8 | 11 |  | 4 | 26 | 32 | Note 2 | 7 | Note 2 | 20 | 35 |  |  |  | Listener Sidetone Rating | LSTR | dB | 18 | 13 ... 23 | Note 2 |  |  | NOTE 1 - As a general remark, the number of units of quantization distortion entered for the different digital processes is that value which has been derived at a mean Gaussian signal level of about -20 dBm0. (see Supplement 21 to ITU-T Series G Recommendations [2]).
VSELP | IS-54 | 8 | 20 |  | 5 | Note 2 | Note 2 | 33 | 10 | Note 2 | 25 | 40 | NOTE 1 - The range given results from the difficulties in deriving exact |  |  | D-Value of Telephone, Send Side | Ds | - | 3 | -3 ... +3 | Note 2 |  |  | NOTE 2 - By definition.
ACELP | IS-641 | 7.4 | 10 |  | 8 | 36 | 41 | Note 2 | 15 | Note 2 | 35 | 45 | impairment factor values for these conditions. |  |  | Mean one-way Delay of the Echo Path | T | msec | 0 | 0 ... 500 |  |  |  | NOTE 3 - For general planning purposes, half the value indicated may be assigned to either of the send or receive parts.
QCELP | IS-96a | 8 | 21 |  | 16 | 49 | 55 | Note 2 | 20 | Note 2 | 45 | 50 | NOTE 2 - EP1 is equivalent to 10 dB C/I, EP2 is equivalent to 7 dB C/I. |  |  | Round Trip Delay in a 4-wire Loop | Tr | msec | 0 | 0 ... 1000 |  |  |  | NOTE 4 - The impairment indicated is about the same for all digital pad values in the range 1-8 dB. One exception is the 6 dB A-law pad which introduces negligible impairment for signals down to about -30 dBm0 and thus attracts 0 units for quantization distortion
RCELP | IS-127 | 8 | 6 | [9 empty] | C/I is the carrier to interference ratio. |  |  | Absolute Delay in Echo-free Connections | Ta | msec | 0 | 0 ... 500 |  |  |  | NOTE 5 - The qdu contributions made by coding law converters (e.g. m-law to A-law) are assigned to the international part
VSELP | Japanese PDC | 6.7 | 24 |  | NOTE 1 - Number of frames per packet: |  |  |  | NOTE 1 - Speech packet length: 10 ms | [6 empty] | Talker Echo Loudness Rating | TELR | dB | 65 | 5 ... 65 |  |  |  | NOTE 6 - The assignment of a specific value for the Equipment Impairment Factor Ie for digital echo cancellers is for further study.
RPE-LTP | GSM 06.10, Full-rate | 13 | 20 |  |  |  | G.729-A + VAD: 2 |  | NOTE 2 - No values have been available for these conditions | [6 empty] | Weighted Echo Path Loss | WEPL | dB | 110 | 5 ... 110 |  |  |  | NOTE 7 - To the extent possible the qdu assignments to these digital processes reflect the effect of quantization distortion on speech performance only. Other impairments, such as circuit noise, echo and attenuation distortion also affect speech performance. The effect of these other impairments must, therefore, be taken into account in the planning process.
VSELP | GSM 06.20, Half-rate | 5.6 | 23 |  |  |  | G.723.1-A + VAD: 1 | [8 empty] | Number of Quantization Distortion Units | qdu | - | 1 | 1 ... 14 |  |  |  | NOTE 8 - The qdu impairments in this table are derived under the assumption of negligible bit error.
ACELP | GSM 06.60,Enhanced Full Rate | 12.2 | 5 |  |  |  | GSM EFR: 1 | [8 empty] | Equipment Impairment Factor | Ie | - | 0 | 0 ... 40
ACELP | G.723.1 | 5.3 | 19 |  | NOTE 2 - No values are available for these conditions. | [10 empty] | Packet-loss Robustness Factor | Bpl | - | 1 | 1 ... 40 | Note 3 |  |  | It should be noted that low bit rate codecs and 32 kbit/s ADPCM should not be characterized by qdus but rather the Equipment Impairment Factor, Ie, see clause 5.
MP-MLQ | G.723.1 | 6.3 | 15 | [12 empty] | Random Packet-loss Probability | Ppl | % | 0 | 0 ... 20 | Note 3
[16 empty] | Advantage Factor | A | - | 0 | 0 ... 20
NOTE - For every PCM process the number of Quantization Distortion Units, qdu
(which should be determined according Table 1) needs to be considered as a | [15 empty] | NOTE 1 - Total values between microphone or receiver and 0 dBr-point.
separate input parameter to the E-Model. | [15 empty] | NOTE 2 - Fixed relation: LSTR = STMR + D.
NOTE 3 - Currently under study.
Table IV.1/G.113 - Provisional planning values for the wideband equipment impairment factor Ie,wb for wideband codecs
Codec type | Reference | Operating rate kbit/s | Ie,wb | Ie,nb | Note: Enter Ie,nb values into Ie in Version 2006. Ie,nb = Ie,wb - 36 (more negative is better)
Linear PCM (16-bit quantization, sampling frequency fs = 16 kHz) | L16-256 | 256 | 0 | -36 | Note: L16-256 added by Roger Britt as this is a mandatory "codec" for test purposes in TIA-920
ADPCM | ITU-T Rec. G.722 | 64 | 13 | -23
|  | 56 | 20 | -16
|  | 48 | 31 | -5
Modifies Lapped Transform Coding | ITU-T Rec. G.722.1 | 32 | 43 | 7
|  | 24 | 61 | 25
CELP | ITU-T Rec. G.722.2 | 23.85 | 8 | -28 | Why does 23.85 have an Ie of 7 more than 23.05?
|  | 23.05 | 1 | -35
|  | 19.85 | 3 | -33
|  | 18.25 | 5 | -31
|  | 15.85 | 7 | -29
|  | 14.25 | 10 | -26
|  | 12.65 | 13 | -23
|  | 8.85 | 26 | -10
|  | 6.6 | 41 | 5

## G.107 2003
V2003 (revised by Roger Britt, June 2002) [Extends STMR from 15 to 20 dB, by new, improved formula in Ist and condition in Id]
[5 empty] | Eq # |  |  |  | Eq #
Titles | E-Model Inputs (G.107 Default) | [6 empty] | Basic signal-to-noise ratio, Ro |  |  |  | Delay impairment factor, Id
Electric Circuit Noise Referred to at 0 dBr point | Nc | (-70) | -70 | dBm0p | 0 | OLR | 10 | dB | 18 | Id | 0.14905
Noise Floor | Nfor | (-64) | -64 | dBmp | 2 | Ro | 94.7715 |  | 19 | Idte | 0
Room Noise (Send) | Ps | (35) | 35 | dB(A) | 3 | No | -61.181 | dBm0p | 20 | Roe | 94.7715 | dB
Room Noise (Receive) | Pr | (35) | 35 | dB(A) | 4 | Nos | -75.744 | dBm0p | 21 | Re | 222.5 | dB
Send Loudness Rating | SLR | (8) | 8 | dB | 5 | Nor | -83.6672 | dBm0p | 22 | TERV | 71 | dB
Receive Loudness Rating | RLR | (2) | 2 | dB | 6 | Pre | 35.332 | dBm0p | 23 | TERVs | 71.0005 | dB
Sidetone Masking Rating | STMR | (15) | 18 | dB | 7 | Nfo | -62 | dBm0p | 24 | Idtes | 0.0010991
D-factor (Receive) | Dr | (3) | 3 |  |  |  |  | Simultaneous impairment factor, Is | 25 | Idle | 0.14905
Listener's Sidetone Rating | LSTR | (=STMR+Dr) | 21 | dB | 8 | Is | 1.4155 |  | 26 | Rle | 1228.5
D-factor (Send) | Ds | (3) | 3 |  | 9 | Iolr | 0.44028 | dB | 27 | Idd | 0
Mean One-Way Delay | T | (0) | 0 | ms | 10 | Xolr | 10.1638 | dB | 28 | X | 0
Absolute Delay from (S) to (R) | Ta | (=T) | 0 | ms | 11 | Ist | 0.0010991
Round-Trip Delay | Tr | (=2T) | 0 | ms | 12 | STMRo | 17.9999 |  |  |  |  | Equipment impairment factor, Ie
Talker Echo Loudness Rating | TELR | (65) | 65 | dB | 13 | Iq | 0.97411 |  | 29 | Ieeff | 0
Weighted Echo Path Loss | WEPL | (110) | 110 | dB | 14 | Y | -5.209
Quantizing Distortion Units | qdu | (1) | 1 |  | 15 | Z | -0.79241 |  | 1 | R_ | 93.207
Equipment Impairment Factor | Ie | (0) | 0 |  | 16 | G | 93.0298 |  | B.4 | MOS (4.5) | 4.4094
Packet-loss Robustness Factor | Bpl | (1) | 1 |  | 17 | Q | 37 |  | B.2 | GOB | 98.1027
Packet-loss Probability | Ppl | (0) | 0 | % |  |  |  |  | B.3 | POW | 0.12937
Expectation Factor | A | (0) | 0 | [6 empty] | TME | 0.017482
|  | R = | 93.207
Provisional Bpl values
|  | Codec | Ie | Bpl
|  | G.723.1+VAD | 15 | 16.12
|  | G.729A+VAD | 11 | 19
|  | GSM-EFR | 5 | 10.03
|  | G.711 | 0 | 4.3
|  | G.711+PLC | 0 | 25.14

## G.107 2002
V2002 (revised by Roger Britt, May 2002) [Adds Ieeff, Bpl and Ppl]
[5 empty] | Eq # |  |  |  | Eq #
Titles | E-Model Inputs (G.107 Default) | [6 empty] | Basic signal-to-noise ratio, Ro |  |  |  | Delay impairment factor, Id
Electric Circuit Noise Referred to at 0 dBr point | Nc | (-70) | -70 | dBm0p | 0 | OLR | 10 | dB | 18 | Id | 0.14905
Noise Floor | Nfor | (-64) | -64 | dBmp | 2 | Ro | 94.7688 |  | 19 | Idte | 0
Room Noise (Send) | Ps | (35) | 35 | dB(A) | 3 | No | -61.1792 | dBm0p | 20 | Roe | 94.7688 | dB
Room Noise (Receive) | Pr | (35) | 35 | dB(A) | 4 | Nos | -75.744 | dBm0p | 21 | Re | 222.5 | dB
Send Loudness Rating | SLR | (8) | 8 | dB | 5 | Nor | -83.3578 | dBm0p | 22 | TERV | 71 | dB
Receive Loudness Rating | RLR | (2) | 2 | dB | 6 | Pre | 35.6389 | dBm0p | 23 | TERVs | 71.0063 | dB
Sidetone Masking Rating | STMR | (15) | 15 | dB | 7 | Nfo | -62 | dBm0p | 24 | Idtes | 0.012652
D-factor (Receive) | Dr | (3) | 3 |  |  |  |  | Simultaneous impairment factor, Is | 25 | Idle | 0.14905
Listener's Sidetone Rating | LSTR | (=STMR+Dr) | 18 | dB | 8 | Is | 1.4269 |  | 26 | Rle | 1228.5
D-factor (Send) | Ds | (3) | 3 |  | 9 | Iolr | 0.44018 | dB | 27 | Idd | 0
Mean One-Way Delay | T | (0) | 0 | ms | 10 | Xolr | 10.1642 | dB | 28 | X | 0
Absolute Delay from (S) to (R) | Ta | (=T) | 0 | ms | 11 | Ist | 0.012652
Round-Trip Delay | Tr | (=2T) | 0 | ms | 12 | STMRo | 15 |  |  |  |  | Equipment impairment factor, Ie
Talker Echo Loudness Rating | TELR | (65) | 65 | dB | 13 | Iq | 0.97411 |  | 29 | Ieeff | 0
Weighted Echo Path Loss | WEPL | (110) | 110 | dB | 14 | Y | -5.2092
Quantizing Distortion Units | qdu | (1) | 1 |  | 15 | Z | -0.79241 |  | 1 | R_ | 93.1928
Equipment Impairment Factor | Ie | (0) | 0 |  | 16 | G | 93.0298 |  | B.4 | MOS (4.5) | 4.4091
Packet-loss Robustness Factor | Bpl | (1) | 1 |  | 17 | Q | 37 |  | B.2 | GOB | 98.0986
Packet-loss Probability | Ppl | (0) | 0 | % |  |  |  |  | B.3 | POW | 0.12974
Expectation Factor | A | (0) | 0 | [6 empty] | TME | 0.017541
|  | R = | 93.1928
Provisional Bpl values
|  | Codec | Ie | Bpl
|  | G.723.1+VAD | 15 | 16.12
|  | G.729A+VAD | 11 | 19
|  | GSM-EFR | 5 | 10.03
|  | G.711 | 0 | 4.3
|  | G.711+PLC | 0 | 25.14

## G.107 2000A
V2000C (formulas and format cleaned up by Roger Britt, May 2002)
[5 empty] | Eq # |  |  |  | Eq #
Titles | E-Model Inputs (G.107 Default) | [6 empty] | Basic signal-to-noise ratio, Ro |  |  |  | Delay impairment factor, Id
Electric Circuit Noise Referred to at 0 dBr point | Nc | (-70) | -70 | dBm0p | 0 | OLR | 10 | dB | 18 | Id | 0.14905
Noise Floor | Nfor | (-64) | -64 | dBmp | 2 | Ro | 94.7688 |  | 19 | Idte | 0
Room Noise (Send) | Ps | (35) | 35 | dB(A) | 3 | No | -61.1792 | dBm0p | 20 | Roe | 94.7688 | dB
Room Noise (Receive) | Pr | (35) | 35 | dB(A) | 4 | Nos | -75.744 | dBm0p | 21 | Re | 222.5 | dB
Send Loudness Rating | SLR | (8) | 8 | dB | 5 | Nor | -83.3578 | dBm0p | 22 | TERV | 71 | dB
Receive Loudness Rating | RLR | (2) | 2 | dB | 6 | Pre | 35.6389 | dBm0p | 23 | TERVs | 71.0063 | dB
Sidetone Masking Rating | STMR | (15) | 15 | dB | 7 | Nfo | -62 | dBm0p | 24 | Idtes | 0.012652
D-factor (Receive) | Dr | (3) | 3 |  |  |  |  | Simultaneous impairment factor, Is | 25 | Idle | 0.14905
Listener's Sidetone Rating | LSTR | (=STMR+Dr) | 18 | dB | 8 | Is | 1.4269 |  | 26 | Rle | 1228.5
D-factor (Send) | Ds | (3) | 3 |  | 9 | Iolr | 0.44018 | dB | 27 | Idd | 0
Mean One-Way Delay | T | (0) | 0 | ms | 10 | Xolr | 10.1642 | dB | 28 | X | 0
Absolute Delay from (S) to (R) | Ta | (=T) | 0 | ms | 11 | Ist | 0.012652
Round-Trip Delay | Tr | (=2T) | 0 | ms | 12 | STMRo | 15
Talker Echo Loudness Rating | TELR | (65) | 65 | dB | 13 | Iq | 0.97411 |  | 1 | R_ | 93.1928
Weighted Echo Path Loss | WEPL | (110) | 110 | dB | 14 | Y | -5.2092 |  | B.4 | MOS (4.5) | 4.4091
Quantizing Distortion Units | qdu | (1) | 1 |  | 15 | Z | -0.79241 |  | B.2 | GOB | 98.0986
Equipment Impairment Factor | Ie | (0) | 0 |  | 16 | G | 93.0298 |  | B.3 | POW | 0.12974
Expectation Factor | A | (0) | 0 |  | 17 | Q | 37 |  |  | TME | 0.017541
|  | R = | 93.1928

## G.107 2000
VTQMV19 (updated by Paul Coverdale, May 1998) (updated to the year 2000 version of the E-model according G.107 by Joachim Pomy)
CALC. FOR MOS
[11 empty] | XX | 4.4091
Titles | Model Input Values (G.107 Default) |  |  | REF. PG. |  |  | REF. PG.
Electric Circuit Noise Referred to at the 0 dBr point | Nc (-70) | -70 | dBm0p | 104 | Xolr | 10.1642 | 101 | OLR | 10 | dB
Room Noise (Send) | Pos (35) | 35 | dB(A) | 104 | Nt | -63.1792 | 101 | Pore | 35.6389 |  | CALC. FOR Idte
Room Noise (Receive) | Por (35) | 35 | dB(A) | 104 | Q | 37 | 101 | Nos | -75.744 | dBm0p | YY | 0 | 0
Send Loudness Rating | SLR (8) | 8 | dB | 104 | G | 93.0298 | 101 | Nor | -83.3578 | dBm0p
Receive Loudness Rating | RLR (2) | 2 | dB | 104 | Y | -5.2092 | 101 | Nfo | -62 | dBm0p | CALC. FOR TERV
D-factor (Send) | Ds (3) | 3 |  | 104 | STMRo | 15 |  |  |  |  | ZZ | 71
Listener's Sidetone Rating | LSTR (equ.) | 18 | dB | 107 | TERV | 71 | 102 | No | -61.1792 | dBm0p
Noise Floor | Nfor (-64) | -64 | dBmp | 107 | TERVs | N/A
Sidetone Masking Rating | STMR (15) | 15 | dB | 107 | Re | 222.5 | 107 | Idte | 0 |  | CALC. FOR Idd
Quantizing Distortion Units | qdu (1) | 1 | units | 109 | Rle | 1228.5 | 107 | Idtes | N/A |  | TT | N/A
Mean One-Way Delay | T (0) | 0 | ms | 107 | Roe | 94.7688 | 108 | Idle | 0.14905
Talker Echo Loudness Rating | TELR (65) | 65 | dB |  |  |  | 109 | Idd | 0 |  | CALC. FOR Ist
Weighted Echo Path Loss | WEPL (110) | 110 | dB | 96 | Ro | 94.7688 |  |  |  |  | II | 0.076284
Absolute Delay from (S) to (R) | Ta (0) | 0 | ms |  | az | -0.79241 | 96 | Id | 0.14905 |  | Ist Supp. | 0.012652
Round-Trip Delay | Tr (0) | 0 | ms | 104 | Iolr | 0.44018
Equipment Impairment Factor | Ie (0) | 0 |  | 104 | Ist | 0.012652 | 93 | R | 93.1928
Expectation Factor | A (0) | 0 |  | 104 | Iq | 0.97411 |  |  |  |  | KK | 0
D-factor (Receive) | Dr (3) | 3 |  | 104 | Is | 1.4269 | 99 | MOS (4.5) | 4.4091
113
|  |  |  | 99 | GOB | 98.0986
|  |  |  | 99 | POW | 0.12974
|  |  |  | 99 | TME | 0.017541

## VTQMV19
VTQMV19 (updated by Paul Coverdale, May 1998) | [10 empty] | CALC. FOR MOS
[11 empty] | XX | 4.427
Titles | Model Input Values (G.107 Default) |  |  | REF. PG. |  |  | REF. PG.
Electric Circuit Noise Referred to at the 0 dBr point | Nc (-70) | -70 | dBm0p | 104 | X | 10.166 | 101 | OLR | 10 | dB
Room Noise (Send) | Pos (35) | 35 | dB(A) | 104 | Nt | -63.17 | 101 | Pore | 35.6389 |  | CALC. FOR Idte
Room Noise (Receive) | Por (35) | 35 | dB(A) | 104 | Q | 37 | 101 | Nos | -75.488 | dBm0p | YY | 0 | 0
Send Loudness Rating | SLR (8) | 8 | dB | 104 | G | 93.0298 | 101 | Nor | -83.3578 | dBm0p
Receive Loudness Rating | RLR (2) | 2 | dB | 104 | Y | -5.0526 | 101 | Nfo | -62 | dBm0p | CALC. FOR TERV
D-factor (Send) | Ds (3) | 3 |  | 104 | STMRo | 15 |  |  |  |  | ZZ | 71
Listener's Sidetone Rating | LSTR (equ.) | 18 | dB | 107 | TERV | 71 | 102 | No | -61.17 | dBm0p
Noise Floor | Nfor (-64) | -64 | dBmp | 107 | TERVs | N/A
Sidetone Masking Rating | STMR (15) | 15 | dB | 107 | Re | 222.5 | 107 | Idte | 0 |  | CALC. FOR Idd
Quantizing Distortion Units | qdu (1) | 1 | units | 109 | Rle | 1228.5 | 107 | Idtes | N/A |  | TT | N/A
Mean One-Way Delay | T (0) | 0 | ms | 107 | Roe | 94.755 | 108 | Idle | 0.14904
Talker Echo Loudness Rating | TELR (65) | 65 | dB |  |  |  | 109 | Idd | 0 |  | CALC. FOR Ist
Weighted Echo Path Loss | WEPL (110) | 110 | dB | 96 | Ro | 94.755 |  |  |  |  | II | 0.076284
Absolute Delay from (S) to (R) | Ta (0) | 0 | ms |  |  |  | 96 | Id | 0.14904 |  | Ist Supp. | 0.012652
Round-Trip Delay | Tr (0) | 0 | ms | 104 | Iolr | 0.43966
Equipment Impairment Factor | Ie (0) | 0 |  | 104 | Ist | 0.012652 | 93 | R | 94.1536
Expectation Factor | A (0) | 0 |  | 104 | Iq | 5.7707e-05 |  |  |  |  | KK | 0
D-factor (Receive) | Dr (3) | 3 |  | 104 | Is | 0.45237 | 99 | MOS (4.5) | 4.427
113
|  |  |  | 99 | GOB | 98.3603
|  |  |  | 99 | POW | 0.10628
|  |  |  | 99 | TME | 0.013921

## Original
Original (by Lorne Kerr, July 1995) | [10 empty] | CALC. FOR MOS
[11 empty] | XX | 4.4171
Titles | Model Input Values (Default Vals.) |  |  | REF. PG. |  |  | REF. PG.
Electric Circuit Noise Referred to at the 0 dBr point | Nc (-70) | -70 | dBm0p | 104 | X | 10.1423 | 101 | OLR | 10 | dB
Room Noise (Send) | Pos (35) | 35 | dB(A) | 104 | Nt | -63.2885 | 101 | Pore | 35.6389 |  | CALC. FOR Idte
Room Noise (Receive) | Por (35) | 35 | dB(A) | 104 | Q | 37 | 101 | Nos | -74.488 | dBm0p | YY | 0 | 0
Send Loudness Rating | SLR (7) | 7 | dB | 104 | G | 93.0298 | 101 | Nor | -82.3578 | dBm0p
Receive Loudness Rating | RLR (3) | 3 | dB | 104 | Y | -5.0408 | 101 | Nfo | -61 | dBm0p | CALC. FOR TERV
D-factor (Send) | Ds (3) | 3 |  | 104 | STMRo | 14.5861 |  |  |  |  | ZZ | 31
Listener's Sidetone Rating | LSTR (equ.) | 18 | dB | 107 | TERV | 31 | 102 | No | -60.2885 | dBm0p
Noise Floor | Nfor (-64) | -64 | dBmp | 107 | TERVs | N/A
Sidetone Masking Rating | STMR (15) | 15 | dB | 107 | Re | 122.5 | 107 | Idte | 0 |  | CALC. FOR Idd
Quantizing Distortion Units | qdu (1) | 1 | units | 109 | Rle | 283.5 | 107 | Idtes | N/A |  | TT | N/A
Mean One-Way Delay | T (0) | 0 | ms | 107 | Roe | 94.9328 | 108 | Idle | 0.89201
Talker Echo Loudness Rating | TELR (25) | 25 | dB |  |  |  | 109 | Idd | 0 |  | CALC. FOR Ist
Weighted Echo Path Loss | WEPL (20) | 20 | dB | 96 | Ro | 94.9328 |  |  |  |  | II | 0.031655
Absolute Delay from (S) to (R) | Ta (0) | 0 | ms |  |  |  | 96 | Id | 0.89201 |  | Ist Supp. | -0.01652
Round-Trip Delay | Tr (0) | 0 | ms | 104 | Iolr | 0.44642
Equipment Impairment Factor | Ie (0) | 0 |  | 104 | Ist | -0.01652 | 93 | R | 93.6109 |  | PP | 0
Expectation Factor | A (0) | 0 |  | 104 | Iq | 5.9304e-05
D-factor (Receive) | Dr (3) | 3 |  | 104 | Is | 0.42996 | 99 | MOS (4.5) | 4.4171
113
|  |  |  | 99 | GOB | 98.2165
|  |  |  | 99 | POW | 0.11901
|  |  |  | 99 | TME | 0.015869