## Instructions
This version of Nortel Networks, Network Edge Technology's E-Model tool (TSB116NETEM1) is provided to Standards Community to further the understanding of transmission planning. It is based on ITU-T Recommendation G.107 and specifically the PC BASIC program called vtqmv19.bas, which is maintained in the ITU-T Study Group 12, Question 20, informal ftp area. TSB116NETEM1 is provided free of charge with the understanding that Nortel Networks will not provide any technical support.
Catalog sheet
For each element, the type label ("Set", "Cloud", etc.) must be in row 1 and the element label must be in row 4 (blanks are not understood by the program and will inhibit the correct generation of element lists).
.
If elements are added or removed or the set of categories ("element types") is changed, click the "Update Lists" button.
To add (or delete) columns for new elements, use any standard Excel technique for inserting (or deleting) columns. When elements are to be removed from the catalog, the graphic associated with the element must be deleted first. To adjust the width of the columns to fit their graphics, select the graphics whose columns you want to adjust and click the "Fit to Graphics" button. The user will be queried as to whether all elements should be adjusted or just the one currently being modified - for single additions to the catalog, only the new element needs to be adjusted but adjusting all elements will not hurt anything.
Scenario sheet(s)
Begin a new scenario by copying an existing scenario worksheet. Activate the sheet which you would like to copy and click the "Copy Scenario" button.
Before adding a new scenario element to a column, any previous scenario element graphic which is present in that column must be deleted (use any standard Excel technique to delete a graphic). Click the "Add Scenario Element" toolbar button to open a dialog box that builds a scenario by copying elements from the catalog. To identify the target column for the element, click first in the dialog's Column field and then in the target column itself.
There must always be a "0 dBr" element in the scenario connection. Three 0 dBr elements are provided in the catalog: analog, digital and IP. These elements are classified as 'Type: WIRE' in the "Add Scenario Element" Dialog Box.
To add (or delete) columns for a new scenario, use any standard Excel technique for inserting (or deleting) columns, and then use the "Add Scenario Element" dialog. To adjust the width of the columns to fit their graphics, select the graphics whose columns you want to adjust and click the "Fit to Graphics" button. (The white arrow "Select Objects" tool is especially useful in selecting multiple graphics, because you can "lasso" the entire set at once. Press the Esc key to exit selection mode.) Any remaining gap between two element graphics can be closed by narrowing the column to the left of the gap.
Parametric and dependent variables can be assigned through the use of pull-down menus which are provided in the "Chart Parameters" section of the scenario sheet.
Parametric and dependent variable values can be expressed in the appropriate cell(s) as either a range of values or as a list of values:
i.e. x to y, or x1,x2,x3,x4...
To specify a variable range or list that begins with a negative number, precede it with an apostrophe (for example: '-10 to 10 or '-10,0,10).
Note that when a variable value is specified as a list instead of a range, the step-size specified in the Chart Parameter section is ignored.
Hint: To get a graph with only one parametric value displayed, simply set the contents of the parametric variable cell as "x to x" (for example: 10 to 10).
Hint: To reverse the order of a family of curves, simply reverse the variable cell contents and negate the step size.
Two "global" variables (VAR1 and VAR2) are provided to facilitate analysis when it is desired to have more than one cell varying in some related way. For example, the user might wish to examine how changes in loss affect conversation quality. If the loss in two or more elements is somehow associated, then the VAR variables can be used to tie them together. In this case the user might select VAR1 as the variable. In each appropriate loss cell, he would enter "=VAR1". He would then enter the VAR1 cell contents as the desired range or list of values, and would also set the independent variable or parametric variable as VAR1, as appropriate for the desired analysis. When assigning cell values, the user is also able to enter a simple formula using the VAR variables (i.e. "=VAR1" or "=VAR1-1" or "=VAR1*2).
It is important to note that non-zero digital loss pads must be assigned an appropriate QDU value (usually 0.7). If the loss associated with any particular digital pad is set up as a variable, then NETEM will automatically set the QDU for the loss pad to 0 if/when the pad loss is 0 dB. For all non-zero loss values, the QDU will remain as set by the user. For all static digital loss pad values (I.e. non-variable), the user must set the QDU approrpriately because NETEM will not attempt any automatic adjustment.
An "Inherent Delay" bar is provided for use when the X-axis is configured as delay. The intention is that this bar should depict the amount of delay which is built into the edge-device (i.e. terminal) and those elements providing connection to the network. It is then possible to see at a glance how further increases in delay affect performance beyond this 'inherent' delay. In order to place the bar on the graph, simply specify the delay value in the box provided (Chart Parameters: Inherent Delay) before starting the calculation. Note that the chart Y-axis must also be correctly configured before execution is started (i.e. MOS scale is 1 - 5, R scale is 50 to 100). When the bar is not required, or when it is not appropriate, the inherent delay value should be set to '0'. Otherwise, the output plot will be affected adversely.
Clicking the "Draw Echo Paths" button in a scenario window also enables the use of the global variables in expressions.
It is not necessary to force a calculation of the VTQM Input Values ("Recalculate" button) in order to "Generate Charts".

## Catalog
Model Parameters |  | Set | Set | Set | Set | Set | Set | Set | Set | Set | Set | Set | Set | Set | Set | Set | Set | Set | Set | Cloud | Cloud | Cloud | Cloud | Cloud | Cloud | Cloud | Cloud | Cloud | Cloud | Cloud | Cloud | Cloud | Cloud | Cloud | Cloud | Wire | Wire | Wire | Element | Element | Box | Box | Box | Box | Box | Box | Box | Box | Box | Box | Box | Box | Box | Box | Box | Box | Box | Box | Box | Box | Box | Box
Title | Abbrev. (Default) | Analog Set (A-side) | Analog Set (B-side) | Digital Set (A-side) | Digital Set (B-side) | ISDN Terminal (A-side) | ISDN Terminal (B-side) | IP Set (A-side) | IP Set (B-side) | P-Phone (A-side) | P-Phone (B-side) | Etherset (A-side) | Etherset (B-side) | PC Phone (A-side) | PC Phone (B-side) | Mobile Phone (A-side) | Mobile Phone (B-side) | Wireless Phone (A-side) | Wireless Phone (B-side) | WAN | MAN | LAN | ISDN | Analog PSTN 2W | Analog PSTN 4W | Circuit Switch | Digital PSTN | Enterprise LAN | IP LAN | Router(s) | IP/Packet | IP Intranet | IP Network | Intranet | Internet | 0 dBr Analog | 0 dBr Digital | 0 dBr IP | Hybrid (A-side) | Hybrid (B-side) | Gateway IP2PCM | Gateway IP2PCM w/ECAN | Gateway PCM2IP | Gateway PCM2IP w/ECAN | DPBX(A) w/Ecan | DPBX(B) w/Ecan | Digital PBX A2A | Digital PBX A2D | Digital PBX D2A | Digital PBX A2D w/ECAN | Digital PBX D2A w/ECAN | Digital PBX A2D G.726 | Digital PBX D2A G.726 | Digital PBX D2D | Router | Hub | Router/FW | FW/Router | NAT/FW/Router | Router/FW/NAT | Wireless Base Station (A-side) | Wireless Base Station (B-side)
Electric Circuit Noise (at 0 dBr) | Nc (-70) | [34 empty] | -70 | -70 | -70
Room Noise | Po (35) | 35 | 35 | 35 | 35 | 35 | 35 | 35 | 35 | 35 | 35 | 35 | 35 | 35 | 35 | 35 | 35 | 35 | 35
Send Loudness Rating | SLR (8) | 11 | 11 | 8 | 8 | 11 | 11 | 8 | 8 | 8 | 8 | 8 | 8 | 8 | 8 | 8 | 8 | 8 | 8
Receive Loudness Rating | RLR (2) | -3 | -3 | 2 | 2 | 0 | 0 | 2 | 2 | 2 | 2 | 2 | 2 | 2 | 2 | 2 | 2 | 2 | 2
D-factor | D (3) | 3 | 3 | 3 | 3 | 3 | 3 | 3 | 3 | 3 | 3 | 3 | 3 | 3 | 3 | 3 | 3 | 3 | 3
Noise Floor | Nfor (-64) | -64 | -64 | -64 | -64 | -64 | -64 | -64 | -64 | -64 | -64 | -64 | -64 | -64 | -64 | -64 | -64 | -64 | -64
Sidetone Masking Rating | STMR (15) | 15 | 15 | 15 | 15 | 15 | 15 | 15 | 15 | 15 | 15 | 15 | 15 | 15 | 15 | 15 | 15 | 15 | 15
Equipment Impairment Factor | Ie (0) | 0 | 0 | 0 | 0 | 0 | 0 | 0 | 0 | 0 | 0 | 0 | 0 | 0 | 0 | 0 | 0 | 0 | 0 | [21 empty] | 0 | 0 | 0 | 0 | 0 | 0 | 0 | 0 | 0 | 0 | 0 | 7 | 7 | 0
Expectation (Advantage) Factor | A (0) | 0 | 0 | 0 | 0 | 0 | 0 | 0 | 0 | 0 | 0 | 0 | 0 | 0 | 0 | 0 | 0 | 5 | 5
Mean One-Way Delay (upper) | Tu (0) | 0 | 0 | 0 | 0 | 0 | 0 | 0 | 0 | 0 | 0 | 0 | 0 | 0 | 0 | 0 | 0 | 0 | 0
Mean One-Way Delay (lower) | Tl (0) | 0 | 0 | 0 | 0 | 0 | 0 | 0 | 0 | 0 | 0 | 0 | 0 | 0 | 0 | 0 | 0 | 0 | 0
Mean One-Way Delay | Tul (0) | 0 | 0 | 0 | 0 | 0 | 0 | 0 | 0 | 0 | 0 | 0 | 0 | 0 | 0 | 0 | 0 | 0 | 0 | 0 | 0 | 0 | 0 | 0 | 0 | 0 | 0 | 0 | 0 | 0 | 0 | 0 | 0 | 0 | 0 | [5 empty] | 0 | 0 | 0 | 0 | 0 | 0 | 0 | 0 | 0 | 0 | 0 | 0 | 0 | 0 | 0 | 0 | 0 | 0 | 0 | 0 | 0 | 0
Electrical Loss (upper) | Lu | [37 empty] | 0 | 0 | 0 | 0 | 0 | 0 | 0 | 0 | 0 | 0 | 0 | 0 | 0 | 0 | 0 | 0 | [6 empty] | 0 | 0
Electrical Loss (lower) | Ll | [37 empty] | 0 | 0 | 0 | 0 | 0 | 0 | 0 | 0 | 0 | 0 | 0 | 0 | 0 | 0 | 0 | 0 | [6 empty] | 0 | 0
Electrical Loss (upper = lower) | Lul | [37 empty] | 0 | 0 | 0 | 0 | 0 | 0 | 0 | 0 | 0 | 0 | 0 | 0 | 0 | 0 | 0 | 0 | [6 empty] | 0 | 0
Quantizing Distortion Units (upper) | qduu (1) | 0 | 0 | 0.5 | 0.5 | 0.5 | 0.5 | 0.5 | 0.5 | 0.5 | 0.5 | 0.5 | 0.5 | 0.5 | 0.5 | 0.5 | 0.5 | 0.5 | 0.5 | [21 empty] | 0 | 0 | 0 | 0 | 0 | 0 | 1 | 0.5 | 0.5 | 0.5 | 0.5 | 0.5 | 0.5 | 0
Quantizing Distortion Units (lower) | qdul (1) | 0 | 0 | 0.5 | 0.5 | 0.5 | 0.5 | 0.5 | 0.5 | 0.5 | 0.5 | 0.5 | 0.5 | 0.5 | 0.5 | 0.5 | 0.5 | 0.5 | 0.5 | [21 empty] | 0 | 0 | 0 | 0 | 0 | 0 | 1 | 0.5 | 0.5 | 0.5 | 0.5 | 0.5 | 0.5 | 0
Echo Return Loss | ERL | 14 | 14 | 45 | 45 | 45 | 45 | 45 | 45 | 40 | 40 | 58 | 58 | 45 | 45 | 45 | 45 | 45 | 45 | [19 empty] | 14 | 14 |  | 55 |  | 55 | 55 | 55 |  |  |  | 55 | 55 | 55 | 55
Grey cells indicate parameters that do not apply to the corresponding network (connection) elements.
Update Lists

## RefScenario
Model Parameters |  | Set | Wire | Set
VTQM Input Values
Title | Abbrev. (Default) | Digital Set (A-side) | 0 dBr Digital | Digital Set (B-side) | VTQM V19 Parameters | Listener at A | Listener at B
Electric Circuit Noise (at 0 dBr) | Nc (-70) |  | -70 |  | Nc (-70) | #VALUE! | #VALUE!
Room Noise | Po (35) | 35 |  | 35 | Pos (35) | #VALUE! | #VALUE!
Send Loudness Rating | SLR (8) | 8 |  | 8 | Por (35) | #VALUE! | #VALUE!
Receive Loudness Rating | RLR (2) | 2 |  | 2 | SLR (8) | #VALUE! | #VALUE!
D-factor | D (3) | 3 |  | 3 | RLR (2) | #VALUE! | #VALUE!
Noise Floor | Nfor (-64) | -64 |  | -64 | Ds (3) | #VALUE! | #VALUE!
Sidetone Masking Rating | STMR (15) | 15 |  | 15 | Dr (3) | #VALUE! | #VALUE!
Equipment Impairment Factor | Ie (0) | 0 |  | 0 | LSTR (equ.) | #VALUE! | #VALUE!
Expectation (Advantage) Factor | A (0) | 0 |  | 0 | Nfor (-64) | #VALUE! | #VALUE!
Mean One-Way Delay (upper) | Tu (0) | 0 |  | 0 | STMR (15) | #VALUE! | #VALUE!
Mean One-Way Delay (lower) | Tl (0) | 0 |  | 0 | qdu (1) | #VALUE! | #VALUE!
Mean One-Way Delay (upper = lower) | Tul (0) | 0 | 0 to 500 | 0 | Ie (0) | #VALUE! | #VALUE!
Electrical Loss (upper) | Lu |  |  |  | A (0) | #VALUE! | #VALUE!
Electrical Loss (lower) | Ll |  |  |  | T (0) | #VALUE! | #VALUE!
Electrical Loss (upper = lower) | Lul |  |  |  | TELR (65) | #VALUE! | #VALUE!
Quantizing Distortion Units (upper) | qduu (1) | 0.5 |  | 0.5 | WEPL (110) | 110 | 110
Quantizing Distortion Units (lower) | qdul (1) | 0.5 |  | 0.5 | Ta (0) | #VALUE! | #VALUE!
Echo Return Loss | ERL | 40 to 55 |  | 40 to 55 | Tr (0) | #VALUE! | #VALUE!
Global variables: | Var1
| Var2 | 0 to 500
Chart Parameters:
Independent variable (plotted) | T
Independent variable (controlled) | Var2
Independent variable step size | 25
Dependent variable (Y-axis) | R
Parametric variable (plotted) | TELR
Parametric variable (controlled) | ERL
Parametric variable step size | 5
Inherent delay | 0 |  |  |  | T | TELR = 65 | TELR = 60 | TELR = 55 | TELR = 50
[5 empty] | 0 | 94.1536 | 94.1536 | 94.1536 | 94.1537
[5 empty] | 25 | 93.3372 | 93.001 | 92.4812 | 91.5915
[5 empty] | 50 | 92.7041 | 92.0658 | 90.9149 | 88.525
[5 empty] | 75 | 92.1382 | 91.126 | 89.0802 | 84.5994
[5 empty] | 100 | 91.6123 | 90.169 | 87.0595 | 80.6725
[5 empty] | 125 | 91.1133 | 89.2037 | 85.0153 | 77.2523
[5 empty] | 150 | 90.4883 | 88.1004 | 82.9346 | 74.2472
[5 empty] | 175 | 89.1777 | 86.319 | 80.3244 | 71.0137
[5 empty] | 200 | 86.7546 | 83.447 | 76.7716 | 67.0277
[5 empty] | 225 | 83.5556 | 79.8296 | 72.6011 | 62.5453
[5 empty] | 250 | 80.1275 | 76.0171 | 68.3393 | 58.0511
[5 empty] | 275 | 76.7759 | 72.3158 | 64.2708 | 53.8042
[5 empty] | 300 | 73.6173 | 68.8409 | 60.493 | 49.886
[5 empty] | 325 | 70.6846 | 65.6227 | 57.0226 | 46.3025
[5 empty] | 350 | 67.9784 | 62.6592 | 53.8469 | 43.0341
[5 empty] | 375 | 65.488 | 59.9366 | 50.9441 | 40.054
[5 empty] | 400 | 63.1987 | 57.4376 | 48.2905 | 37.3351
[5 empty] | 425 | 61.0953 | 55.1444 | 45.8636 | 34.8524
[5 empty] | 450 | 59.1629 | 53.0397 | 43.6424 | 32.5828
[5 empty] | 475 | 57.3874 | 51.1075 | 41.6078 | 30.5062
[5 empty] | 500 | 55.7557 | 49.3328 | 39.7426 | 28.604
[5 empty] | T | TELR = 65 | TELR = 60 | TELR = 55 | TELR = 50
[5 empty] | 0 | 94.1536 | 94.1536 | 94.1536 | 94.1537
[5 empty] | 25 | 93.3372 | 93.001 | 92.4812 | 91.5915
[5 empty] | 50 | 92.7041 | 92.0658 | 90.9149 | 88.525
[5 empty] | 75 | 92.1382 | 91.126 | 89.0802 | 84.5994
[5 empty] | 100 | 91.6123 | 90.169 | 87.0595 | 80.6725
[5 empty] | 125 | 91.1133 | 89.2037 | 85.0153 | 77.2523
[5 empty] | 150 | 90.4883 | 88.1004 | 82.9346 | 74.2472
[5 empty] | 175 | 89.1777 | 86.319 | 80.3244 | 71.0137
[5 empty] | 200 | 86.7546 | 83.447 | 76.7716 | 67.0277
[5 empty] | 225 | 83.5556 | 79.8296 | 72.6011 | 62.5453
[5 empty] | 250 | 80.1275 | 76.0171 | 68.3393 | 58.0511
[5 empty] | 275 | 76.7759 | 72.3158 | 64.2708 | 53.8042
[5 empty] | 300 | 73.6173 | 68.8409 | 60.493 | 49.886
[5 empty] | 325 | 70.6846 | 65.6227 | 57.0226 | 46.3025
[5 empty] | 350 | 67.9784 | 62.6592 | 53.8469 | 43.0341
[5 empty] | 375 | 65.488 | 59.9366 | 50.9441 | 40.054
[5 empty] | 400 | 63.1987 | 57.4376 | 48.2905 | 37.3351
[5 empty] | 425 | 61.0953 | 55.1444 | 45.8636 | 34.8524
[5 empty] | 450 | 59.1629 | 53.0397 | 43.6424 | 32.5828
[5 empty] | 475 | 57.3874 | 51.1075 | 41.6078 | 30.5062
[5 empty] | 500 | 55.7557 | 49.3328 | 39.7426 | 28.604
Note on A29: The step size is ignored if the controlled variable is specified by a list of values.
Note on A33: The step size is ignored if the controlled variable is specified by a list of values.
Note on A34: Enter a non-zero number to show a corresponding delay line.
Note on B3: Clicking this button also enables the use of the global variables in expressions.
Recalculate
Generate Charts
Draw Echo Paths
Note: If "#VALUE!" appears in multiple cells in the table below, even after clicking the Recalculate button, force calculation by pressing the Ctrl-Alt-F9 key combination.
(But it is not possible to completely calculate the table cells if there is any formula cell in the scenario data area that is displaying "#VALUE!".)

## Sec.4.2.1 Delay
Model Parameters |  | Set | Wire | Set
VTQM Input Values
Title | Abbrev. (Default) | Digital Set | 0 dBr | Digital Set | VTQM V19 Parameters | Listener at A | Listener at B
Electric Circuit Noise (at 0 dBr) | Nc (-70) |  | -70 |  | Nc (-70) | #VALUE! | #VALUE!
Room Noise | Po (35) | 35 |  | 35 | Pos (35) | #VALUE! | #VALUE!
Send Loudness Rating | SLR (8) | 8 |  | 8 | Por (35) | #VALUE! | #VALUE!
Receive Loudness Rating | RLR (2) | 2 |  | 2 | SLR (8) | #VALUE! | #VALUE!
D-factor | D (3) | 3 |  | 3 | RLR (2) | #VALUE! | #VALUE!
Noise Floor | Nfor (-64) | -64 |  | -64 | Ds (3) | #VALUE! | #VALUE!
Sidetone Masking Rating | STMR (15) | 15 |  | 15 | Dr (3) | #VALUE! | #VALUE!
Equipment Impairment Factor | Ie (0) | 0 |  | 0 | LSTR (equ.) | #VALUE! | #VALUE!
Expectation (Advantage) Factor | A (0) | 0 |  | 0 | Nfor (-64) | #VALUE! | #VALUE!
Mean One-Way Delay (upper) | Tu (0) | 0 |  | 0 | STMR (15) | #VALUE! | #VALUE!
Mean One-Way Delay (lower) | Tl (0) | 0 |  | 0 | qdu (1) | #VALUE! | #VALUE!
Mean One-Way Delay (upper = lower) | Tul (0) | 0 | 0 to 500 | 0 | Ie (0) | #VALUE! | #VALUE!
Electrical Loss (upper) | Lu |  |  |  | A (0) | #VALUE! | #VALUE!
Electrical Loss (lower) | Ll |  |  |  | T (0) | #VALUE! | #VALUE!
Electrical Loss (upper = lower) | Lul |  |  |  | TELR (65) | #VALUE! | #VALUE!
Quantizing Distortion Units (upper) | qduu (1) | 0 |  | 0 | WEPL (110) | 110 | 110
Quantizing Distortion Units (lower) | qdul (1) | 0 |  | 0 | Ta (0) | #VALUE! | #VALUE!
Echo Return Loss | ERL | 55 to 55 |  | 55 to 55 | Tr (0) | #VALUE! | #VALUE!
Global variables: | Var1
Var2
Chart Parameters:
Independent variable (plotted) | T
Independent variable (controlled) | Tul
Independent variable step size | 25
Dependent variable (Y-axis) | R
Parametric variable (plotted) | TELR
Parametric variable (controlled) | ERL
Parametric variable step size | 1
Inherent delay | 0 |  |  |  | T | TELR = 65
[5 empty] | 0 | 94.1536
[5 empty] | 25 | 93.3372
[5 empty] | 50 | 92.7041
[5 empty] | 75 | 92.1382
[5 empty] | 100 | 91.6123
[5 empty] | 125 | 91.1133
[5 empty] | 150 | 90.4883
[5 empty] | 175 | 89.1777
[5 empty] | 200 | 86.7546
[5 empty] | 225 | 83.5556
[5 empty] | 250 | 80.1275
[5 empty] | 275 | 76.7759
[5 empty] | 300 | 73.6173
[5 empty] | 325 | 70.6846
[5 empty] | 350 | 67.9784
[5 empty] | 375 | 65.488
[5 empty] | 400 | 63.1987
[5 empty] | 425 | 61.0953
[5 empty] | 450 | 59.1629
[5 empty] | 475 | 57.3874
[5 empty] | 500 | 55.7557
[5 empty] | T | TELR = 65
[5 empty] | 0 | 94.1536
[5 empty] | 25 | 93.3372
[5 empty] | 50 | 92.7041
[5 empty] | 75 | 92.1382
[5 empty] | 100 | 91.6123
[5 empty] | 125 | 91.1133
[5 empty] | 150 | 90.4883
[5 empty] | 175 | 89.1777
[5 empty] | 200 | 86.7546
[5 empty] | 225 | 83.5556
[5 empty] | 250 | 80.1275
[5 empty] | 275 | 76.7759
[5 empty] | 300 | 73.6173
[5 empty] | 325 | 70.6846
[5 empty] | 350 | 67.9784
[5 empty] | 375 | 65.488
[5 empty] | 400 | 63.1987
[5 empty] | 425 | 61.0953
[5 empty] | 450 | 59.1629
[5 empty] | 475 | 57.3874
[5 empty] | 500 | 55.7557
Note on A34: Enter a non-zero number to show a corresponding delay line.
Recalculate
Generate Charts
Note: If "#VALUE!" appears in multiple cells in the table below, even after clicking the Recalculate button, force calculation by pressing the Ctrl-Alt-F9 key combination.
(But it is not possible to completely calculate the table cells if there is any formula cell in the scenario data area that is displaying "#VALUE!".)
Draw Echo Paths
Echo Path - Side A
Echo Path - Side B

## Sec.4.2.2 Echo
Model Parameters |  | Set | Wire | Cloud | Set
VTQM Input Values
Title | Abbrev. (Default) | IP Set | 0 dBr | IP Intranet | IP Set | VTQM V19 Parameters | Listener at A | Listener at B
Electric Circuit Noise (at 0 dBr) | Nc (-70) |  | -70 |  |  | Nc (-70) | #VALUE! | #VALUE!
Room Noise | Po (35) | 35 |  |  | 35 | Pos (35) | #VALUE! | #VALUE!
Send Loudness Rating | SLR (8) | 8 |  |  | 8 | Por (35) | #VALUE! | #VALUE!
Receive Loudness Rating | RLR (2) | 2 |  |  | 2 | SLR (8) | #VALUE! | #VALUE!
D-factor | D (3) | 3 |  |  | 3 | RLR (2) | #VALUE! | #VALUE!
Noise Floor | Nfor (-64) | -64 |  |  | -64 | Ds (3) | #VALUE! | #VALUE!
Sidetone Masking Rating | STMR (15) | 15 |  |  | 15 | Dr (3) | #VALUE! | #VALUE!
Equipment Impairment Factor | Ie (0) | 0 |  |  | 0 | LSTR (equ.) | #VALUE! | #VALUE!
Expectation (Advantage) Factor | A (0) | 0 |  |  | 0 | Nfor (-64) | #VALUE! | #VALUE!
Mean One-Way Delay (upper) | Tu (0) | 0 |  |  | 0 | STMR (15) | #VALUE! | #VALUE!
Mean One-Way Delay (lower) | Tl (0) | 0 |  |  | 0 | qdu (1) | #VALUE! | #VALUE!
Mean One-Way Delay (upper = lower) | Tul (0) | 0 |  | 0 to 500 | 0 | Ie (0) | #VALUE! | #VALUE!
Electrical Loss (upper) | Lu (0) |  |  |  |  | A (0) | #VALUE! | #VALUE!
Electrical Loss (lower) | Ll (0) |  |  |  |  | T (0) | #VALUE! | #VALUE!
Electrical Loss (upper = lower) | Lul (0) |  |  |  |  | TELR (65) | #VALUE! | #VALUE!
Quantizing Distortion Units (upper) | qduu (1) | 0.5 |  |  | 0.5 | WEPL (110) | 110 | 110
Quantizing Distortion Units (lower) | qdul (1) | 0.5 |  |  | 0.5 | Ta (0) | #VALUE! | #VALUE!
Echo Return Loss | ERL | 35 to 55 |  |  | 35 to 55 | Tr (0) | #VALUE! | #VALUE!
Global variables: | Var1
Var2
Chart Parameters:
Independent variable (plotted) | T
Independent variable (controlled) | Tul
Independent variable step size | 25
Dependent variable (Y-axis) | R
Parametric variable (plotted) | TELR
Parametric variable (controlled) | ERL
Parametric variable step size | 5
Inherent delay | 0 |  |  |  |  | T | TELR = 65 | TELR = 60 | TELR = 55 | TELR = 50 | TELR = 45
[6 empty] | 0 | 94.1536 | 94.1536 | 94.1536 | 94.1537 | 94.1541
[6 empty] | 25 | 93.3372 | 93.001 | 92.4812 | 91.5915 | 89.8467
[6 empty] | 50 | 92.7041 | 92.0658 | 90.9149 | 88.525 | 83.3558
[6 empty] | 75 | 92.1382 | 91.126 | 89.0802 | 84.5994 | 76.5337
[6 empty] | 100 | 91.6123 | 90.169 | 87.0595 | 80.6725 | 71.1048
[6 empty] | 125 | 91.1133 | 89.2037 | 85.0153 | 77.2523 | 66.9219
[6 empty] | 150 | 90.4883 | 88.1004 | 82.9346 | 74.2472 | 63.4887
[6 empty] | 175 | 89.1777 | 86.319 | 80.3244 | 71.0137 | 59.99
[6 empty] | 200 | 86.7546 | 83.447 | 76.7716 | 67.0277 | 55.8266
[6 empty] | 225 | 83.5556 | 79.8296 | 72.6011 | 62.5453 | 51.2182
[6 empty] | 250 | 80.1275 | 76.0171 | 68.3393 | 58.0511 | 46.6304
[6 empty] | 275 | 76.7759 | 72.3158 | 64.2708 | 53.8042 | 42.3116
[6 empty] | 300 | 73.6173 | 68.8409 | 60.493 | 49.886 | 38.3363
[6 empty] | 325 | 70.6846 | 65.6227 | 57.0226 | 46.3025 | 34.7067
[6 empty] | 350 | 67.9784 | 62.6592 | 53.8469 | 43.0341 | 31.4002
[6 empty] | 375 | 65.488 | 59.9366 | 50.9441 | 40.054 | 28.3881
[6 empty] | 400 | 63.1987 | 57.4376 | 48.2905 | 37.3351 | 25.642
[6 empty] | 425 | 61.0953 | 55.1444 | 45.8636 | 34.8524 | 23.1359
[6 empty] | 450 | 59.1629 | 53.0397 | 43.6424 | 32.5828 | 20.846
[6 empty] | 475 | 57.3874 | 51.1075 | 41.6078 | 30.5062 | 18.7515
[6 empty] | 500 | 55.7557 | 49.3328 | 39.7426 | 28.604 | 16.8335
[6 empty] | T | TELR = 65 | TELR = 60 | TELR = 55 | TELR = 50 | TELR = 45
[6 empty] | 0 | 94.1536 | 94.1536 | 94.1536 | 94.1537 | 94.1541
[6 empty] | 25 | 93.3372 | 93.001 | 92.4812 | 91.5915 | 89.8467
[6 empty] | 50 | 92.7041 | 92.0658 | 90.9149 | 88.525 | 83.3558
[6 empty] | 75 | 92.1382 | 91.126 | 89.0802 | 84.5994 | 76.5337
[6 empty] | 100 | 91.6123 | 90.169 | 87.0595 | 80.6725 | 71.1048
[6 empty] | 125 | 91.1133 | 89.2037 | 85.0153 | 77.2523 | 66.9219
[6 empty] | 150 | 90.4883 | 88.1004 | 82.9346 | 74.2472 | 63.4887
[6 empty] | 175 | 89.1777 | 86.319 | 80.3244 | 71.0137 | 59.99
[6 empty] | 200 | 86.7546 | 83.447 | 76.7716 | 67.0277 | 55.8266
[6 empty] | 225 | 83.5556 | 79.8296 | 72.6011 | 62.5453 | 51.2182
[6 empty] | 250 | 80.1275 | 76.0171 | 68.3393 | 58.0511 | 46.6304
[6 empty] | 275 | 76.7759 | 72.3158 | 64.2708 | 53.8042 | 42.3116
[6 empty] | 300 | 73.6173 | 68.8409 | 60.493 | 49.886 | 38.3363
[6 empty] | 325 | 70.6846 | 65.6227 | 57.0226 | 46.3025 | 34.7067
[6 empty] | 350 | 67.9784 | 62.6592 | 53.8469 | 43.0341 | 31.4002
[6 empty] | 375 | 65.488 | 59.9366 | 50.9441 | 40.054 | 28.3881
[6 empty] | 400 | 63.1987 | 57.4376 | 48.2905 | 37.3351 | 25.642
[6 empty] | 425 | 61.0953 | 55.1444 | 45.8636 | 34.8524 | 23.1359
[6 empty] | 450 | 59.1629 | 53.0397 | 43.6424 | 32.5828 | 20.846
[6 empty] | 475 | 57.3874 | 51.1075 | 41.6078 | 30.5062 | 18.7515
[6 empty] | 500 | 55.7557 | 49.3328 | 39.7426 | 28.604 | 16.8335
Note on A34: Enter a non-zero number to show a corresponding delay line.
Recalculate
Generate Charts
Note: If "#VALUE!" appears in multiple cells in the table below, even after clicking the Recalculate button, force calculation by pressing the Ctrl-Alt-F9 key combination.
(But it is not possible to completely calculate the table cells if there is any formula cell in the scenario data area that is displaying "#VALUE!".)
Draw Echo Paths
Echo Path - Side A
Echo Path - Side B

## Sec.4.2.3 Compression
Model Parameters |  | Set | Box | Wire | Cloud | Box | Set
VTQM Input Values
Title | Abbrev. (Default) | Digital Set | IP Gateway | 0 dBr | IP Intranet | IP Gateway | Digital Set | VTQM V19 Parameters | Listener at A | Listener at B
Electric Circuit Noise (at 0 dBr) | Nc (-70) |  |  | -70 |  |  |  | Nc (-70) | #VALUE! | #VALUE!
Room Noise | Po (35) | 35 |  |  |  |  | 35 | Pos (35) | #VALUE! | #VALUE!
Send Loudness Rating | SLR (8) | 8 |  |  |  |  | 8 | Por (35) | #VALUE! | #VALUE!
Receive Loudness Rating | RLR (2) | 2 |  |  |  |  | 2 | SLR (8) | #VALUE! | #VALUE!
D-factor | D (3) | 3 |  |  |  |  | 3 | RLR (2) | #VALUE! | #VALUE!
Noise Floor | Nfor (-64) | -64 |  |  |  |  | -64 | Ds (3) | #VALUE! | #VALUE!
Sidetone Masking Rating | STMR (15) | 15 |  |  |  |  | 15 | Dr (3) | #VALUE! | #VALUE!
Equipment Impairment Factor | Ie (0) |  |  | 0,11,15 |  |  |  | LSTR (equ.) | #VALUE! | #VALUE!
Expectation (Advantage) Factor | A (0) | 0 |  |  |  |  | 0 | Nfor (-64) | #VALUE! | #VALUE!
Mean One-Way Delay (upper) | Tu (0) | 0 |  |  |  |  | 0 | STMR (15) | #VALUE! | #VALUE!
Mean One-Way Delay (lower) | Tl (0) | 0 |  |  |  |  | 0 | qdu (1) | #VALUE! | #VALUE!
Mean One-Way Delay (upper = lower) | Tul (0) | 0 | 0 | 0 to 500 | 0 | 0 | 0 | Ie (0) | #VALUE! | #VALUE!
Electrical Loss (upper) | Lu |  | 0 |  |  | 0 |  | A (0) | #VALUE! | #VALUE!
Electrical Loss (lower) | Ll |  | 0 |  |  | 0 |  | T (0) | #VALUE! | #VALUE!
Electrical Loss (upper = lower) | Lul |  | 0 |  |  | 0 |  | TELR (65) | #VALUE! | #VALUE!
Quantizing Distortion Units (upper) | qduu (1) | 0.5 | 0 |  |  | 0 | 0.5 | WEPL (110) | 110 | 110
Quantizing Distortion Units (lower) | qdul (1) | 0.5 | 0 |  |  | 0 | 0.5 | Ta (0) | #VALUE! | #VALUE!
Echo Return Loss | ERL | 45 | 55 |  |  | 55 | 45 | Tr (0) | #VALUE! | #VALUE!
Global variables: | Var1
Var2
Chart Parameters:
Independent variable (plotted) | T
Independent variable (controlled) | Tul
Independent variable step size | 25
Dependent variable (Y-axis) | R
Parametric variable (plotted) | Ie
Parametric variable (controlled) | Ie
Parametric variable step size | 1
Inherent delay | 0 | [6 empty] | T | Ie = 0 | Ie = 11 | Ie = 15
[8 empty] | 0 | 94.1536 | 83.1536 | 79.1536
[8 empty] | 25 | 93.3372 | 82.3372 | 78.3372
[8 empty] | 50 | 92.7041 | 81.7041 | 77.7041
[8 empty] | 75 | 92.1382 | 81.1382 | 77.1382
[8 empty] | 100 | 91.6123 | 80.6123 | 76.6123
[8 empty] | 125 | 91.1133 | 80.1133 | 76.1133
[8 empty] | 150 | 90.4883 | 79.4883 | 75.4883
[8 empty] | 175 | 89.1777 | 78.1777 | 74.1777
[8 empty] | 200 | 86.7546 | 75.7546 | 71.7546
[8 empty] | 225 | 83.5556 | 72.5556 | 68.5556
[8 empty] | 250 | 80.1275 | 69.1275 | 65.1275
[8 empty] | 275 | 76.7759 | 65.7759 | 61.7759
[8 empty] | 300 | 73.6173 | 62.6173 | 58.6173
[8 empty] | 325 | 70.6846 | 59.6846 | 55.6846
[8 empty] | 350 | 67.9784 | 56.9784 | 52.9784
[8 empty] | 375 | 65.488 | 54.488 | 50.488
[8 empty] | 400 | 63.1987 | 52.1987 | 48.1987
[8 empty] | 425 | 61.0953 | 50.0953 | 46.0953
[8 empty] | 450 | 59.1629 | 48.1629 | 44.1629
[8 empty] | 475 | 57.3874 | 46.3874 | 42.3874
[8 empty] | 500 | 55.7557 | 44.7557 | 40.7557
[8 empty] | T | Ie = 0 | Ie = 11 | Ie = 15
[8 empty] | 0 | 94.1536 | 83.1536 | 79.1536
[8 empty] | 25 | 93.3372 | 82.3372 | 78.3372
[8 empty] | 50 | 92.7041 | 81.7041 | 77.7041
[8 empty] | 75 | 92.1382 | 81.1382 | 77.1382
[8 empty] | 100 | 91.6123 | 80.6123 | 76.6123
[8 empty] | 125 | 91.1133 | 80.1133 | 76.1133
[8 empty] | 150 | 90.4883 | 79.4883 | 75.4883
[8 empty] | 175 | 89.1777 | 78.1777 | 74.1777
[8 empty] | 200 | 86.7546 | 75.7546 | 71.7546
[8 empty] | 225 | 83.5556 | 72.5556 | 68.5556
[8 empty] | 250 | 80.1275 | 69.1275 | 65.1275
[8 empty] | 275 | 76.7759 | 65.7759 | 61.7759
[8 empty] | 300 | 73.6173 | 62.6173 | 58.6173
[8 empty] | 325 | 70.6846 | 59.6846 | 55.6846
[8 empty] | 350 | 67.9784 | 56.9784 | 52.9784
[8 empty] | 375 | 65.488 | 54.488 | 50.488
[8 empty] | 400 | 63.1987 | 52.1987 | 48.1987
[8 empty] | 425 | 61.0953 | 50.0953 | 46.0953
[8 empty] | 450 | 59.1629 | 48.1629 | 44.1629
[8 empty] | 475 | 57.3874 | 46.3874 | 42.3874
[8 empty] | 500 | 55.7557 | 44.7557 | 40.7557
Note on A34: Enter a non-zero number to show a corresponding delay line.
Recalculate
Generate Charts
Note: If "#VALUE!" appears in multiple cells in the table below, even after clicking the Recalculate button, force calculation by pressing the Ctrl-Alt-F9 key combination.
(But it is not possible to completely calculate the table cells if there is any formula cell in the scenario data area that is displaying "#VALUE!".)
Draw Echo Paths
Echo Path - Side A
Echo Path - Side B

## Sec.4.2.4 Packet Loss
Model Parameters |  | Set | Box | Wire | Cloud | Box | Set
VTQM Input Values
Title | Abbrev. (Default) | GSM Set | Wireless Base Station | 0 dBr | Transport (Transcode-Free Operation) | Wireless Base Station | GSM Set | VTQM V19 Parameters | Listener at A | Listener at B
Electric Circuit Noise (at 0 dBr) | Nc (-70) |  |  | -70 |  |  |  | Nc (-70) | #VALUE! | #VALUE!
Room Noise | Po (35) | 35 |  |  |  |  | 35 | Pos (35) | #VALUE! | #VALUE!
Send Loudness Rating | SLR (8) | 8 |  |  |  |  | 8 | Por (35) | #VALUE! | #VALUE!
Receive Loudness Rating | RLR (2) | 2 |  |  |  |  | 2 | SLR (8) | #VALUE! | #VALUE!
D-factor | D (3) | 3 |  |  |  |  | 3 | RLR (2) | #VALUE! | #VALUE!
Noise Floor | Nfor (-64) | -64 |  |  |  |  | -64 | Ds (3) | #VALUE! | #VALUE!
Sidetone Masking Rating | STMR (15) | 15 |  |  |  |  | 15 | Dr (3) | #VALUE! | #VALUE!
Equipment Impairment Factor | Ie (0) |  |  | 0,5,16,21,26,33 |  |  |  | LSTR (equ.) | #VALUE! | #VALUE!
Expectation (Advantage) Factor | A (0) | 0 |  |  |  |  | 0 | Nfor (-64) | #VALUE! | #VALUE!
Mean One-Way Delay (upper) | Tu (0) | 0 |  |  |  |  | 0 | STMR (15) | #VALUE! | #VALUE!
Mean One-Way Delay (lower) | Tl (0) | 0 |  |  |  |  | 0 | qdu (1) | #VALUE! | #VALUE!
Mean One-Way Delay (upper = lower) | Tul (0) | 0 |  | 0 to 500 | 0 |  | 0 | Ie (0) | #VALUE! | #VALUE!
Electrical Loss (upper) | Lu |  | 0 |  |  | 0 |  | A (0) | #VALUE! | #VALUE!
Electrical Loss (lower) | Ll |  | 0 |  |  | 0 |  | T (0) | #VALUE! | #VALUE!
Electrical Loss (upper = lower) | Lul |  | 0 |  |  | 0 |  | TELR (65) | #VALUE! | #VALUE!
Quantizing Distortion Units (upper) | qduu (1) | 0.5 |  |  |  |  | 0.5 | WEPL (110) | 110 | 110
Quantizing Distortion Units (lower) | qdul (1) | 0.5 |  |  |  |  | 0.5 | Ta (0) | #VALUE! | #VALUE!
Echo Return Loss | ERL | 55 |  |  |  |  | 55 | Tr (0) | #VALUE! | #VALUE!
Global variables: | Var1
Var2
Chart Parameters:
Independent variable (plotted) | T
Independent variable (controlled) | Tul
Independent variable step size | 25
Dependent variable (Y-axis) | R
Parametric variable (plotted) | Ie
Parametric variable (controlled) | Ie
Parametric variable step size | 5
Inherent delay | 0 | [6 empty] | T | Ie = 0 | Ie = 5 | Ie = 16 | Ie = 21 | Ie = 26 | Ie = 33
[8 empty] | 0 | 94.1536 | 89.1536 | 78.1536 | 73.1536 | 68.1536 | 61.1536
[8 empty] | 25 | 93.3372 | 88.3372 | 77.3372 | 72.3372 | 67.3372 | 60.3372
[8 empty] | 50 | 92.7041 | 87.7041 | 76.7041 | 71.7041 | 66.7041 | 59.7041
[8 empty] | 75 | 92.1382 | 87.1382 | 76.1382 | 71.1382 | 66.1382 | 59.1382
[8 empty] | 100 | 91.6123 | 86.6123 | 75.6123 | 70.6123 | 65.6123 | 58.6123
[8 empty] | 125 | 91.1133 | 86.1133 | 75.1133 | 70.1133 | 65.1133 | 58.1133
[8 empty] | 150 | 90.4883 | 85.4883 | 74.4883 | 69.4883 | 64.4883 | 57.4883
[8 empty] | 175 | 89.1777 | 84.1777 | 73.1777 | 68.1777 | 63.1777 | 56.1777
[8 empty] | 200 | 86.7546 | 81.7546 | 70.7546 | 65.7546 | 60.7546 | 53.7546
[8 empty] | 225 | 83.5556 | 78.5556 | 67.5556 | 62.5556 | 57.5556 | 50.5556
[8 empty] | 250 | 80.1275 | 75.1275 | 64.1275 | 59.1275 | 54.1275 | 47.1275
[8 empty] | 275 | 76.7759 | 71.7759 | 60.7759 | 55.7759 | 50.7759 | 43.7759
[8 empty] | 300 | 73.6173 | 68.6173 | 57.6173 | 52.6173 | 47.6173 | 40.6173
[8 empty] | 325 | 70.6846 | 65.6846 | 54.6846 | 49.6846 | 44.6846 | 37.6846
[8 empty] | 350 | 67.9784 | 62.9784 | 51.9784 | 46.9784 | 41.9784 | 34.9784
[8 empty] | 375 | 65.488 | 60.488 | 49.488 | 44.488 | 39.488 | 32.488
[8 empty] | 400 | 63.1987 | 58.1987 | 47.1987 | 42.1987 | 37.1987 | 30.1987
[8 empty] | 425 | 61.0953 | 56.0953 | 45.0953 | 40.0953 | 35.0953 | 28.0953
[8 empty] | 450 | 59.1629 | 54.1629 | 43.1629 | 38.1629 | 33.1629 | 26.1629
[8 empty] | 475 | 57.3874 | 52.3874 | 41.3874 | 36.3874 | 31.3874 | 24.3874
[8 empty] | 500 | 55.7557 | 50.7557 | 39.7557 | 34.7557 | 29.7557 | 22.7557
[8 empty] | T | Ie = 0 | Ie = 5 | Ie = 16 | Ie = 21 | Ie = 26 | Ie = 33
[8 empty] | 0 | 94.1536 | 89.1536 | 78.1536 | 73.1536 | 68.1536 | 61.1536
[8 empty] | 25 | 93.3372 | 88.3372 | 77.3372 | 72.3372 | 67.3372 | 60.3372
[8 empty] | 50 | 92.7041 | 87.7041 | 76.7041 | 71.7041 | 66.7041 | 59.7041
[8 empty] | 75 | 92.1382 | 87.1382 | 76.1382 | 71.1382 | 66.1382 | 59.1382
[8 empty] | 100 | 91.6123 | 86.6123 | 75.6123 | 70.6123 | 65.6123 | 58.6123
[8 empty] | 125 | 91.1133 | 86.1133 | 75.1133 | 70.1133 | 65.1133 | 58.1133
[8 empty] | 150 | 90.4883 | 85.4883 | 74.4883 | 69.4883 | 64.4883 | 57.4883
[8 empty] | 175 | 89.1777 | 84.1777 | 73.1777 | 68.1777 | 63.1777 | 56.1777
[8 empty] | 200 | 86.7546 | 81.7546 | 70.7546 | 65.7546 | 60.7546 | 53.7546
[8 empty] | 225 | 83.5556 | 78.5556 | 67.5556 | 62.5556 | 57.5556 | 50.5556
[8 empty] | 250 | 80.1275 | 75.1275 | 64.1275 | 59.1275 | 54.1275 | 47.1275
[8 empty] | 275 | 76.7759 | 71.7759 | 60.7759 | 55.7759 | 50.7759 | 43.7759
[8 empty] | 300 | 73.6173 | 68.6173 | 57.6173 | 52.6173 | 47.6173 | 40.6173
[8 empty] | 325 | 70.6846 | 65.6846 | 54.6846 | 49.6846 | 44.6846 | 37.6846
[8 empty] | 350 | 67.9784 | 62.9784 | 51.9784 | 46.9784 | 41.9784 | 34.9784
[8 empty] | 375 | 65.488 | 60.488 | 49.488 | 44.488 | 39.488 | 32.488
[8 empty] | 400 | 63.1987 | 58.1987 | 47.1987 | 42.1987 | 37.1987 | 30.1987
[8 empty] | 425 | 61.0953 | 56.0953 | 45.0953 | 40.0953 | 35.0953 | 28.0953
[8 empty] | 450 | 59.1629 | 54.1629 | 43.1629 | 38.1629 | 33.1629 | 26.1629
[8 empty] | 475 | 57.3874 | 52.3874 | 41.3874 | 36.3874 | 31.3874 | 24.3874
[8 empty] | 500 | 55.7557 | 50.7557 | 39.7557 | 34.7557 | 29.7557 | 22.7557
Note on A34: Enter a non-zero number to show a corresponding delay line.
Recalculate
Generate Charts
Note: If "#VALUE!" appears in multiple cells in the table below, even after clicking the Recalculate button, force calculation by pressing the Ctrl-Alt-F9 key combination.
(But it is not possible to completely calculate the table cells if there is any formula cell in the scenario data area that is displaying "#VALUE!".)
Draw Echo Paths
Echo Path - Side A
Echo Path - Side B

## Sec.5.1 ISDN
Model Parameters |  | Set | Wire | Set
VTQM Input Values
Title | Abbrev. (Default) | ISDN Terminal | 0 dBr | ISDN Terminal | VTQM V19 Parameters | Listener at A | Listener at B
Electric Circuit Noise (at 0 dBr) | Nc (-70) |  | -70 |  | Nc (-70) | #VALUE! | #VALUE!
Room Noise | Po (35) | 35 |  | 35 | Pos (35) | #VALUE! | #VALUE!
Send Loudness Rating | SLR (8) | 8 |  | 8 | Por (35) | #VALUE! | #VALUE!
Receive Loudness Rating | RLR (2) | 2 |  | 2 | SLR (8) | #VALUE! | #VALUE!
D-factor | D (3) | 3 |  | 3 | RLR (2) | #VALUE! | #VALUE!
Noise Floor | Nfor (-64) | -64 |  | -64 | Ds (3) | #VALUE! | #VALUE!
Sidetone Masking Rating | STMR (15) | 15 |  | 15 | Dr (3) | #VALUE! | #VALUE!
Equipment Impairment Factor | Ie (0) | 0 |  | 0 | LSTR (equ.) | #VALUE! | #VALUE!
Expectation (Advantage) Factor | A (0) | 0 |  | 0 | Nfor (-64) | #VALUE! | #VALUE!
Mean One-Way Delay (upper) | Tu (0) | 0 |  | 0 | STMR (15) | #VALUE! | #VALUE!
Mean One-Way Delay (lower) | Tl (0) | 0 |  | 0 | qdu (1) | #VALUE! | #VALUE!
Mean One-Way Delay (upper = lower) | Tul (0) | 0 | 0 to 100 | 0 | Ie (0) | #VALUE! | #VALUE!
Electrical Loss (upper) | Lu |  |  |  | A (0) | #VALUE! | #VALUE!
Electrical Loss (lower) | Ll |  |  |  | T (0) | #VALUE! | #VALUE!
Electrical Loss (upper = lower) | Lul |  |  |  | TELR (65) | #VALUE! | #VALUE!
Quantizing Distortion Units (upper) | qduu (1) | 0.5 |  | 0.5 | WEPL (110) | 110 | 110
Quantizing Distortion Units (lower) | qdul (1) | 0.5 |  | 0.5 | Ta (0) | #VALUE! | #VALUE!
Echo Return Loss | ERL | 55,50,45,40 |  | 55,50,45,40 | Tr (0) | #VALUE! | #VALUE!
Global variables: | Var1
Var2
Chart Parameters:
Independent variable (plotted) | T
Independent variable (controlled) | Tul
Independent variable step size | 5
Dependent variable (Y-axis) | R
Parametric variable (plotted) | TELR
Parametric variable (controlled) | ERL
Parametric variable step size | 1
Inherent delay | 0 |  |  |  | T | TELR = 65 | TELR = 60 | TELR = 55 | TELR = 50
[5 empty] | 0 | 94.1536 | 94.1536 | 94.1536 | 94.1537
[5 empty] | 5 | 93.9868 | 93.8393 | 93.6428 | 93.3687
[5 empty] | 10 | 93.7954 | 93.6041 | 93.3388 | 92.9481
[5 empty] | 15 | 93.6301 | 93.3934 | 93.0524 | 92.5237
[5 empty] | 20 | 93.479 | 93.194 | 92.7685 | 92.0745
[5 empty] | 25 | 93.3372 | 93.001 | 92.4812 | 91.5915
[5 empty] | 30 | 93.2021 | 92.8116 | 92.1874 | 91.0682
[5 empty] | 35 | 93.0721 | 92.6243 | 91.885 | 90.5007
[5 empty] | 40 | 92.9463 | 92.4379 | 91.5726 | 89.8871
[5 empty] | 45 | 92.8238 | 92.252 | 91.2494 | 89.2276
[5 empty] | 50 | 92.7041 | 92.0658 | 90.9149 | 88.525
[5 empty] | 55 | 92.587 | 91.8793 | 90.569 | 87.7847
[5 empty] | 60 | 92.472 | 91.6921 | 90.212 | 87.0136
[5 empty] | 65 | 92.359 | 91.5042 | 89.8443 | 86.2199
[5 empty] | 70 | 92.2478 | 91.3155 | 89.4667 | 85.4124
[5 empty] | 75 | 92.1382 | 91.126 | 89.0802 | 84.5994
[5 empty] | 80 | 92.0302 | 90.9357 | 88.686 | 83.7884
[5 empty] | 85 | 91.9237 | 90.7448 | 88.2854 | 82.9857
[5 empty] | 90 | 91.8186 | 90.5532 | 87.8798 | 82.1965
[5 empty] | 95 | 91.7148 | 90.3613 | 87.4707 | 81.4245
[5 empty] | 100 | 91.6123 | 90.169 | 87.0595 | 80.6725
[5 empty] | T | TELR = 65 | TELR = 60 | TELR = 55 | TELR = 50
[5 empty] | 0 | 94.1536 | 94.1536 | 94.1536 | 94.1537
[5 empty] | 5 | 93.9868 | 93.8393 | 93.6428 | 93.3687
[5 empty] | 10 | 93.7954 | 93.6041 | 93.3388 | 92.9481
[5 empty] | 15 | 93.6301 | 93.3934 | 93.0524 | 92.5237
[5 empty] | 20 | 93.479 | 93.194 | 92.7685 | 92.0745
[5 empty] | 25 | 93.3372 | 93.001 | 92.4812 | 91.5915
[5 empty] | 30 | 93.2021 | 92.8116 | 92.1874 | 91.0682
[5 empty] | 35 | 93.0721 | 92.6243 | 91.885 | 90.5007
[5 empty] | 40 | 92.9463 | 92.4379 | 91.5726 | 89.8871
[5 empty] | 45 | 92.8238 | 92.252 | 91.2494 | 89.2276
[5 empty] | 50 | 92.7041 | 92.0658 | 90.9149 | 88.525
[5 empty] | 55 | 92.587 | 91.8793 | 90.569 | 87.7847
[5 empty] | 60 | 92.472 | 91.6921 | 90.212 | 87.0136
[5 empty] | 65 | 92.359 | 91.5042 | 89.8443 | 86.2199
[5 empty] | 70 | 92.2478 | 91.3155 | 89.4667 | 85.4124
[5 empty] | 75 | 92.1382 | 91.126 | 89.0802 | 84.5994
[5 empty] | 80 | 92.0302 | 90.9357 | 88.686 | 83.7884
[5 empty] | 85 | 91.9237 | 90.7448 | 88.2854 | 82.9857
[5 empty] | 90 | 91.8186 | 90.5532 | 87.8798 | 82.1965
[5 empty] | 95 | 91.7148 | 90.3613 | 87.4707 | 81.4245
[5 empty] | 100 | 91.6123 | 90.169 | 87.0595 | 80.6725
Note on A34: Enter a non-zero number to show a corresponding delay line.
Recalculate
Generate Charts
Note: If "#VALUE!" appears in multiple cells in the table below, even after clicking the Recalculate button, force calculation by pressing the Ctrl-Alt-F9 key combination.
(But it is not possible to completely calculate the table cells if there is any formula cell in the scenario data area that is displaying "#VALUE!".)
Draw Echo Paths
Echo Path - Side A
Echo Path - Side B

## Sec.5.2 PSTN
Model Parameters |  | Set | Element | Box | Wire | Cloud | Box | Element | Set
VTQM Input Values
Title | Abbrev. (Default) | Analog Set | Hybrid | Digital PBX A2D w/ECAN | 0 dBr | Digital PSTN | Digital PBX D2A w/ECAN | Hybrid | Analog Set | VTQM V19 Parameters | Listener at A | Listener at B
Electric Circuit Noise (at 0 dBr) | Nc (-70) |  |  |  | -70 |  |  |  |  | Nc (-70) | #VALUE! | #VALUE!
Room Noise | Po (35) | 35 | [6 empty] | 35 | Pos (35) | #VALUE! | #VALUE!
Send Loudness Rating | SLR (8) | 11 | [6 empty] | 11 | Por (35) | #VALUE! | #VALUE!
Receive Loudness Rating | RLR (2) | -3 | [6 empty] | -3 | SLR (8) | #VALUE! | #VALUE!
D-factor | D (3) | 3 | [6 empty] | 3 | RLR (2) | #VALUE! | #VALUE!
Noise Floor | Nfor (-64) | -64 | [6 empty] | -64 | Ds (3) | #VALUE! | #VALUE!
Sidetone Masking Rating | STMR (15) | 15 | [6 empty] | 15 | Dr (3) | #VALUE! | #VALUE!
Equipment Impairment Factor | Ie (0) | 0 |  | 0 |  |  | 0 |  | 0 | LSTR (equ.) | #VALUE! | #VALUE!
Expectation (Advantage) Factor | A (0) | 0 | [6 empty] | 0 | Nfor (-64) | #VALUE! | #VALUE!
Mean One-Way Delay (upper) | Tu (0) | 0 | [6 empty] | 0 | STMR (15) | #VALUE! | #VALUE!
Mean One-Way Delay (lower) | Tl (0) | 0 | [6 empty] | 0 | qdu (1) | #VALUE! | #VALUE!
Mean One-Way Delay (upper = lower) | Tul (0) | 0 |  | 0 |  | 0 to 100 | 0 |  | 0 | Ie (0) | #VALUE! | #VALUE!
Electrical Loss (upper) | Lu |  | 0 | 0 |  |  | 0 | 6 |  | A (0) | #VALUE! | #VALUE!
Electrical Loss (lower) | Ll |  | 6 | 0 |  |  | 0 | 0 |  | T (0) | #VALUE! | #VALUE!
Electrical Loss (upper = lower) | Lul |  | 0 | 0 |  |  | 0 | 0 |  | TELR (65) | #VALUE! | #VALUE!
Quantizing Distortion Units (upper) | qduu (1) | 0 |  | 0.5 |  |  | 0.5 |  | 0 | WEPL (110) | 110 | 110
Quantizing Distortion Units (lower) | qdul (1) | 0 |  | 0.5 |  |  | 0.5 |  | 0 | Ta (0) | #VALUE! | #VALUE!
Echo Return Loss | ERL |  | 17 | 55 to 55 |  |  | 55 to 55 | 17 |  | Tr (0) | #VALUE! | #VALUE!
Global variables: | Var1
Var2
Chart Parameters:
Independent variable (plotted) | T
Independent variable (controlled) | Tul
Independent variable step size | 5
Dependent variable (Y-axis) | R
Parametric variable (plotted) | TELR
Parametric variable (controlled) | ERL
Parametric variable step size | 1
Inherent delay | 0 | [8 empty] | T | TELR = 69
[10 empty] | 0 | 88.8846
[10 empty] | 5 | 88.8108
[10 empty] | 10 | 88.6445
[10 empty] | 15 | 88.5039
[10 empty] | 20 | 88.3779
[10 empty] | 25 | 88.2619
[10 empty] | 30 | 88.1531
[10 empty] | 35 | 88.0502
[10 empty] | 40 | 87.9519
[10 empty] | 45 | 87.8575
[10 empty] | 50 | 87.7666
[10 empty] | 55 | 87.6787
[10 empty] | 60 | 87.5935
[10 empty] | 65 | 87.5107
[10 empty] | 70 | 87.4302
[10 empty] | 75 | 87.3517
[10 empty] | 80 | 87.2751
[10 empty] | 85 | 87.2003
[10 empty] | 90 | 87.1271
[10 empty] | 95 | 87.0556
[10 empty] | 100 | 86.9855
[10 empty] | T | TELR = 69
[10 empty] | 0 | 88.8846
[10 empty] | 5 | 88.8108
[10 empty] | 10 | 88.6445
[10 empty] | 15 | 88.5039
[10 empty] | 20 | 88.3779
[10 empty] | 25 | 88.2619
[10 empty] | 30 | 88.1531
[10 empty] | 35 | 88.0502
[10 empty] | 40 | 87.9519
[10 empty] | 45 | 87.8575
[10 empty] | 50 | 87.7666
[10 empty] | 55 | 87.6787
[10 empty] | 60 | 87.5935
[10 empty] | 65 | 87.5107
[10 empty] | 70 | 87.4302
[10 empty] | 75 | 87.3517
[10 empty] | 80 | 87.2751
[10 empty] | 85 | 87.2003
[10 empty] | 90 | 87.1271
[10 empty] | 95 | 87.0556
[10 empty] | 100 | 86.9855
Note on A34: Enter a non-zero number to show a corresponding delay line.
Recalculate
Generate Charts
Note: If "#VALUE!" appears in multiple cells in the table below, even after clicking the Recalculate button, force calculation by pressing the Ctrl-Alt-F9 key combination.
(But it is not possible to completely calculate the table cells if there is any formula cell in the scenario data area that is displaying "#VALUE!".)
Draw Echo Paths
Echo Path - Side A
Echo Path - Side B
Note:
ERL = 55 when ECAN is ON
ERL = 17 when ECAN is OFF (E22 & H22 are empty)

## Sec.5.3 TOLL
Model Parameters |  | Set | Element | Box | Wire | Cloud | Box | Element | Set
VTQM Input Values
Title | Abbrev. (Default) | Analog Set | Hybrid | Digital PBX A2D G.726 | 0 dBr | Digital PSTN | Digital PBX D2A G.726 | Hybrid | Analog Set | VTQM V19 Parameters | Listener at A | Listener at B
Electric Circuit Noise (at 0 dBr) | Nc (-70) |  |  |  | -70 |  |  |  |  | Nc (-70) | #VALUE! | #VALUE!
Room Noise | Po (35) | 35 | [6 empty] | 35 | Pos (35) | #VALUE! | #VALUE!
Send Loudness Rating | SLR (8) | 11 | [6 empty] | 11 | Por (35) | #VALUE! | #VALUE!
Receive Loudness Rating | RLR (2) | -3 | [6 empty] | -3 | SLR (8) | #VALUE! | #VALUE!
D-factor | D (3) | 3 | [6 empty] | 3 | RLR (2) | #VALUE! | #VALUE!
Noise Floor | Nfor (-64) | -64 | [6 empty] | -64 | Ds (3) | #VALUE! | #VALUE!
Sidetone Masking Rating | STMR (15) | 15 | [6 empty] | 15 | Dr (3) | #VALUE! | #VALUE!
Equipment Impairment Factor | Ie (0) |  |  |  | 7 |  |  |  | 0 | LSTR (equ.) | #VALUE! | #VALUE!
Expectation (Advantage) Factor | A (0) | 0 | [6 empty] | 0 | Nfor (-64) | #VALUE! | #VALUE!
Mean One-Way Delay (upper) | Tu (0) | 0 | [6 empty] | 0 | STMR (15) | #VALUE! | #VALUE!
Mean One-Way Delay (lower) | Tl (0) | 0 | [6 empty] | 0 | qdu (1) | #VALUE! | #VALUE!
Mean One-Way Delay (upper = lower) | Tul (0) | 0 |  | 0 |  | 0 to 100 | 0 |  | 0 | Ie (0) | #VALUE! | #VALUE!
Electrical Loss (upper) | Lu |  | 0 | 0 |  |  | 0 | 6 |  | A (0) | #VALUE! | #VALUE!
Electrical Loss (lower) | Ll |  | 6 | 0 |  |  | 0 | 0 |  | T (0) | #VALUE! | #VALUE!
Electrical Loss (upper = lower) | Lul |  | 0 | 0 |  |  | 0 | 0 |  | TELR (65) | #VALUE! | #VALUE!
Quantizing Distortion Units (upper) | qduu (1) | 0 |  | 0.5 |  |  | 0.5 |  | 0 | WEPL (110) | 110 | 110
Quantizing Distortion Units (lower) | qdul (1) | 0 |  | 0.5 |  |  | 0.5 |  | 0 | Ta (0) | #VALUE! | #VALUE!
Echo Return Loss | ERL |  | 17 | 55 to 55 |  |  | 55 to 55 | 17 |  | Tr (0) | #VALUE! | #VALUE!
Global variables: | Var1
Var2
Chart Parameters:
Independent variable (plotted) | T
Independent variable (controlled) | Tul
Independent variable step size | 5
Dependent variable (Y-axis) | R
Parametric variable (plotted) | TELR
Parametric variable (controlled) | ERL
Parametric variable step size | 1
Inherent delay | 0 | [8 empty] | T | TELR = 69
[10 empty] | 0 | 81.8846
[10 empty] | 5 | 81.8108
[10 empty] | 10 | 81.6445
[10 empty] | 15 | 81.5039
[10 empty] | 20 | 81.3779
[10 empty] | 25 | 81.2619
[10 empty] | 30 | 81.1531
[10 empty] | 35 | 81.0502
[10 empty] | 40 | 80.9519
[10 empty] | 45 | 80.8575
[10 empty] | 50 | 80.7666
[10 empty] | 55 | 80.6787
[10 empty] | 60 | 80.5935
[10 empty] | 65 | 80.5107
[10 empty] | 70 | 80.4302
[10 empty] | 75 | 80.3517
[10 empty] | 80 | 80.2751
[10 empty] | 85 | 80.2003
[10 empty] | 90 | 80.1271
[10 empty] | 95 | 80.0556
[10 empty] | 100 | 79.9855 |  | 0 | 80
[13 empty] | 100 | 80
[13 empty] | 100 | 80
[13 empty] | 100 | 100
[10 empty] | T | TELR = 69
[10 empty] | 0 | 81.8846
[10 empty] | 5 | 81.8108
[10 empty] | 10 | 81.6445
[10 empty] | 15 | 81.5039
[10 empty] | 20 | 81.3779
[10 empty] | 25 | 81.2619
[10 empty] | 30 | 81.1531
[10 empty] | 35 | 81.0502
[10 empty] | 40 | 80.9519
[10 empty] | 45 | 80.8575
[10 empty] | 50 | 80.7666
[10 empty] | 55 | 80.6787
[10 empty] | 60 | 80.5935
[10 empty] | 65 | 80.5107
[10 empty] | 70 | 80.4302
[10 empty] | 75 | 80.3517
[10 empty] | 80 | 80.2751
[10 empty] | 85 | 80.2003
[10 empty] | 90 | 80.1271
[10 empty] | 95 | 80.0556
[10 empty] | 100 | 79.9855
Note on A34: Enter a non-zero number to show a corresponding delay line.
Recalculate
Generate Charts
Note: If "#VALUE!" appears in multiple cells in the table below, even after clicking the Recalculate button, force calculation by pressing the Ctrl-Alt-F9 key combination.
(But it is not possible to completely calculate the table cells if there is any formula cell in the scenario data area that is displaying "#VALUE!".)
Draw Echo Paths
Echo Path - Side A
Echo Path - Side B

## VTQM V19 (hidden)
VTQMV19 (updated by Paul Coverdale May1998) | [10 empty] | CALC. FOR MOS
[11 empty] | XX | 1.5523
Titles | Model Input Values (G.107 Default) |  |  | REF. PG. |  |  | REF. PG.
Electric Circuit Noise Referred to at the 0 dBr point | Nc (-70) | -70 | dBm0p | 104 | X | 10.166 | 101 | OLR | 10 | dB
Room Noise (Send) | Pos (35) | 35 | dB(A) | 104 | Nt | -63.17 | 101 | Pore | 35.6389 |  | CALC. FOR Idte
Room Noise (Receive) | Por (35) | 35 | dB(A) | 104 | Q | 37 | 101 | Nos | -75.488 | dBm0p | YY | 33.7108 | 34.7108
Send Loudness Rating (incl. L) | SLR (8) | 8 | dB | 104 | G | 93.0298 | 101 | Nor | -83.3578 | dBm0p
Receive Loudness Rating (incl. L) | RLR (2) | 2 | dB | 104 | Y | -5.0526 | 101 | Nfo | -62 | dBm0p | CALC. FOR TERV
D-factor (Send) | Ds (3) | 3 |  | 104 | STMRo | 15 |  |  |  |  | ZZ | 7.1701
D-factor (Receive) | Dr (3) | 3 |  | 107 | TERV | 7.1701 | 102 | No | -61.17 | dBm0p
Listener's Sidetone Rating | LSTR (equ.) | 18 | dB | 107 | TERVs | N/A
Noise Floor | Nfor (-64) | -64 | dBmp | 107 | Re | 62.9252 | 107 | Idte | 33.7108 |  | CALC. FOR Idd
Sidetone Masking Rating | STMR (15) | 15 | dB | 109 | Rle | 218.407 | 107 | Idtes | N/A |  | TT | 2.3219
Quantizing Distortion Units | qdu (1) | 1 | units | 107 | Roe | 94.755 | 108 | Idle | 1.352
Equipment Impairment Factor | Ie (0) | 0 |  |  |  |  | 109 | Idd | 30.6359 |  | CALC. FOR Ist
Expectation (Advantage) Factor | A (0) | 0 |  | 96 | Ro | 94.755 |  |  |  |  | II | 0.07629
Mean One-Way Delay | T (0) | 500 | ms | 50 |  |  | 96 | Id | 65.6986 |  | Ist Supp. | 0.012656
Talker Echo Loudness Rating | TELR (65) | 50 | dB | 104 | Iolr | 0.43966
Weighted Echo Path Loss | WEPL (110) | 110 | dB | 104 | Ist | 0.012656 | 93 | R | 28.604
Absolute Delay from (S) to (R) | Ta (0) | 500 | ms | 104 | Iq | 5.7707e-05 | 99 | GOB | 2.4867 |  | KK | 33.7108
Round-Trip Delay | Tr (0) | 1000 | ms | 104 | Is | 0.45237 | 99 | POW | 84.726
[7 empty] | 35 | TME | 67.8049
[7 empty] | 99 | MOS (4.5) | 1.5523
113
Note: This sheet and the Support data sheet are only visible when the NETEM workbook is unprotected. Under this circumstance, switching directly from this sheet to either the Support data or the Catalog sheet triggers a lengthy recalculation (possibly ending in an error message about a 0 dBr label). This is avoided by activating a scenario sheet before switching to Support data or Catalog.

## (Support data) (hidden)
Password: | X-axis options | Y-axis options | Piece types | Set | Cloud | Wire | Element | Box
rdm19 | A | GOB | Set | Analog Set (A-side) | WAN | 0 dBr Analog | Hybrid (A-side) | Gateway IP2PCM
| D | MOS | Cloud | Analog Set (B-side) | MAN | 0 dBr Digital | Hybrid (B-side) | Gateway IP2PCM w/ECAN
QDU penalty: | ERL | POW | Wire | Digital Set (A-side) | LAN | 0 dBr IP |  | Gateway PCM2IP
0.7 | Ie | R | Element | Digital Set (B-side) | ISDN |  |  | Gateway PCM2IP w/ECAN
| Ll | TME | Box | ISDN Terminal (A-side) | Analog PSTN 2W |  |  | DPBX(A) w/Ecan
| Lu |  |  | ISDN Terminal (B-side) | Analog PSTN 4W |  |  | DPBX(B) w/Ecan
| Lul |  |  | IP Set (A-side) | Circuit Switch |  |  | Digital PBX A2A
| Nc |  |  | IP Set (B-side) | Digital PSTN |  |  | Digital PBX A2D
| Nfor |  |  | P-Phone (A-side) | Enterprise LAN |  |  | Digital PBX D2A
| Po | Parametric options |  | P-Phone (B-side) | IP LAN |  |  | Digital PBX A2D w/ECAN
| qdul | A |  | Etherset (A-side) | Router(s) |  |  | Digital PBX D2A w/ECAN
| qduu | D |  | Etherset (B-side) | IP/Packet |  |  | Digital PBX A2D G.726
| RLR | ERL |  | PC Phone (A-side) | IP Intranet |  |  | Digital PBX D2A G.726
| SLR | Ie |  | PC Phone (B-side) | IP Network |  |  | Digital PBX D2D
| STMR | Ll |  | Mobile Phone (A-side) | Intranet |  |  | Router
| T | LSTR |  | Mobile Phone (B-side) | Internet |  |  | Hub
| Ta (T=0, Tr=0) | Lu |  | Wireless Phone (A-side) |  |  |  | Router/FW
| TELR | Lul |  | Wireless Phone (B-side) |  |  |  | FW/Router
| Tl | Nc | [5 empty] | NAT/FW/Router
| Tu | Nfor | [5 empty] | Router/FW/NAT
| Tul | OLR | [5 empty] | Wireless Base Station (A-side)
| Var1 | Po | [5 empty] | Wireless Base Station (B-side)
| Var2 | qduu
| WEPL | qdul
RLR
SLR
STMR
T
TELR
Var1
Var2
(none)